## Analog kamera
Recommended brackets for Hikvision analog camera
Product form | Model | Relevant brackets and housings
Box camera 18 | DS-2CC12D9T-(A) DS-2CC12D9T-E | Indoor |  |  | Indoor housing |  | Outdoor housing
`
|  | DS-1299ZJ | DS-1280ZJ-XS | DS-1292ZJ | DS-1332HZ | DS-1330HZ | DS-1331HZ Series
|  | 302701248 | 302700955 | 302700585 | 302700772 | 302700846
|  | Pendant Mount | Junction box | Wall mount | Indoor housing | Indoor housing | Outdoor housing
|  | Hik white Aluminum Alloy 77×77×198mm 165g | Hik white Aluminum Alloy Φ100 x 43.2 x 129mm 320g (Match up with DS-1299ZJ) | Hik white Aluminum alloy 70x97.1x217.9mm 201g | Hik white Aluminum alloy 288×149×100mm 800g | Hik white Complex fiber 290×142×92mm 640g | Hik white Aluminum alloy
Box camera 14 | DS-2CE37U8T-A
Box camera 21 | DS-2CC12D8T-AMM
Bullet camera 11C |  | Indoor/Outdoor
|  | DS-1275ZJ-SUS | DS-1280ZJ-S | DS-1260ZJ | DS-1276ZJ-SUS
DS-2CE15A2P(N)-VFIR3 |  | 302701533 | 302700579 | 302700239 | 302701678
|  | Vertical pole mount | Junction box | Junction box | Corner mount
|  | Hik white Stainless Steel 127×46×250mm Diameter of clamp: Φ67-127mm 1480g | Hik white Aluminum alloy Φ137 x 53.4x 164.8mm 527g | Hik White Aluminum Alloy Φ88.5 mm 251g | Hik white Stainless Steel 126×105×250mm 2280g
Bullet camera 16
DS-2CC12A2P-IT5 DS-2CE16C2T-IT5
Bullet camera 20
DS-2CC12A7-(A)VFIT3
Bullet camera 24
DS-2CE16D9T-AIRAZH
Bullet camera 79 |  | Indoor/Outdoor
|  | DS-1275ZJ-SUS | DS-1280ZJ-S |  | DS-1276ZJ-SUS
|  | 302701533 | 302700579 |  | 302701678
DS-2CE19DF8T-AZE（2.8-12mm） |  | Vertical pole mount | Junction box |  | Corner mount
|  | Hik white Stainless Steel 127×46×250mm Diameter of clamp: Φ67-127mm 1480g | Hik white Aluminum alloy Φ137 x 53.4x 164.8mm 527g |  | Hik white Stainless Steel 126×105×250mm 2280g
Bullet camera 42 |  | Indoor/Outdoor
DS-1280ZJ-S
DS-2CE10HFT-E |  | 302700579
Junction box
Bullet camera 43 |  | Hik white Aluminum alloy Φ137 x 53.4x 164.8mm 527g
DS-2CE12HFT-E
Bullet camera 14
DS-2CE16C0T-IR(F) DS-2CE16C2T-IR DS-2CE16D0T-IR(F)/(E) DS-2CE16D0T-I3F DS-2CE16D3T-I3F DS-2CE16D0T-I2FD DS-2CE16D0T-I2FB
Hik white Aluminum Alloy Φ100 x 43.2 x 129mm 320g
Bullet camera 14
DS-2CE16C0T-IRP(F) DS-2CE16C2T-IRP DS-2CE16D0T-IRP(F)/(E) DS-2CE16D0T-IR(F)(C) DS-2CE16D0T-IRP(F)(C) DS-2CE16D3T-I3PF DS-2CE16D0T-I2PFD DS-2CE16D0T-I2PFB
Bullet camera 15
DS-2CE16C2T-IT1/IT3
Bullet camera 22
DS-2CC12D9T-IT3E/IT5E DS-2CE16C0T-IT1(F)/IT3(F)/IT5(F) DS-2CE16D0T-IT1(F)(E)/IT3(F)(E)/IT5(F)(E) DS-2CE16D8T-IT1(F)(E)/IT3(F)(E)/IT5(F)(E) DS-2CE16H5T-IT1(E)/IT3(E)/IT5(E) DS-2CE16H0T-IT1/3/5F(E)
DS-2CE16D3T-IT3F DS-2CE16U0T-IT3F
Bullet camera 32
DS-2CE16H8T-ITF DS-2CE16U7T-ITF DS-2CE16H8T-IT1/3/5F DS-2CE16U1T-IT1/3/5F DS-2CE16U7T-IT3/5F DS-2CE16D3T-IT(P)F DS-2CE16U1T-IT(P)F DS-2CE16U0T-IT(P)F
DS-2CE16D0T-ITF(P)S
DS-2CE16D8T-IT(P)(F)/(E) DS-2CE16H5T-IT(P)(E) DS-2CE16H0T-IT(P)F
Bullet camera 38
DS-2CE17U8T-IT
Bullet camera 42
DS-2CE11D8T-PIRL(P)(O) DS-2CE11H0T-PIRL(P)(O) DS-2CE11D0T-PIRL(P)(O)
DS-2CE10DFT-F
DS-2CE10DFT-PF DS-2CE10DFT-PFC
DS-2CE10HFT-F(28)
Bullet camera 43
DS-2CE12D8T-PIRL(O) DS-2CE12H0T-PIRL(O) DS-2CE18U8T-IT3 DS-2CE12D0T-PIRL(O)
DS-2CE12DFT-F
DS-2CE12HFT-F(28)
Bullet camera 62
DS-2CE16D0T-ITPF DS-2CE16H0T-ITPF(C) DS-2CE16D0T-EXIPF
DS-2CE16D0T-ITF DS-2CE16H0T-ITF(C ) DS-2CE16D0T-EXIF
Bullet camera 60
DS-2CE12DFT-PIRXOF DS-2CE12D0T-PIRXOF
DS-2CE12DF3T-PIRXOS
Bullet camera 63
DS-2CE16H0T-IT1/3/5F(C )
DS-2CE16D0T-IT1(F)/IT3(F)/IT5(F)(C)
Bullet camera 73
DS-2CE10DF0T-F
DS-2CE10DF0T-PF
DS-2CE10DF8T-F DS-2CE10DF8T-FSLN
DS-2CE10DF8T-PF DS-2CE10DF8T-PFSLN
DS-2CE10DF3T-F DS-2CE10DF3T-FS
DS-2CE10DF3T-PF DS-2CE10DF3T-PFS
Bullet camera 74
DS-2CE12DF0T-F
DS-2CE12DF8T-F DS-2CE12DF8T-FSLN
DS-2CE12DF3T-F DS-2CE12DF3T-FS
Bullet camera 78
DS-2CE17H0T-IT3FS
DS-2CE17H0T-IT1/3/5F
DS-2CE17D0T-IT3FS
DS-2CE17D0T-IT1/3/5F DS-2CE17D0T-IT1/3/5
Bullet 21 | DS-2CE16C8T-IW3Z | Indoor/Outdoor
|  | DS-1293ZJ | DS-1275ZJ-SUS | DS-1269ZJ | DS-1233ZJ | DS-1232ZJ | DS-1232ZJ-T | DS-1276ZJ-SUS
|  | 302700586 | 302701533 | 302700598 | 302701114 | 302700031 | 302700957 | 302701678
|  | Wall mount | Vertical pole mount | Pendant Mount | Column Mount | Cardan Joint | Cardan Joint | Corner mount
|  | Hik white Aluminum alloy 88×116.6×297.3mm 473g | Hik white Stainless Steel 127×46×250mm Diameter of clamp: Φ67-127mm 1480g Match up with wall mount DS-1293ZJ-XX(B) | Hik white Aluminum alloy 493x246x88mm 480g | Hik white Steel Φ160 x 1093mm 6200g | Hik white Steel 126x103.5x83mm 790 | Hik white Steel 96x95x92.5mm | Hik white Stainless Steel 126×105×250mm 2280g Match up with wall mount DS-1293ZJ-XX(B)
Bullet camera 25 |  | Indoor/Outdoor
DS-2CC12D9T-AIT3ZE DS-2CE16D8T-(A)IT3Z(F) DS-2CE16D8T-IT3ZE
DS-2CE16H0T-(A)IT3ZF DS-2CE19H8T-(A)IT3ZF DS-2CE19U1T-(A)IT3ZF DS-2CE19U7T-(A)IT3ZF DS-2CE19D3T-(A)IT3ZF |  | DS-1275ZJ-SUS | DS-1280ZJ-S | DS-1276ZJ-SUS
|  | 302701533 | 302700579 | 302701678
|  | Vertical pole mount | Junction box | Corner mount
DS-2CE16C2T-VFIR3 DS-2CE16D0T-VFIR3F/E |  | Hik white Stainless Steel 127×46×250mm Diameter of clamp: Φ67-127mm 1480g | Hik white Aluminum alloy Φ137 x 53.4x 164.8mm 527g | Hik white Stainless Steel 126×105×250mm 2280g
DS-2CE19U8T-(A)IT3Z
DS-2CE16C5T-AIT3Z
Dome camera 11 |  | Indoor/Outdoor
DS-2CE59U7T-(A)VPIT3ZF DS-2CE59H8T-(A)VPIT3ZF DS-2CE59U1T-(A)VPIT3ZF DS-2CE56D8T-(A)VPIT3Z(F)/(E)
DS-2CC52D9T-AVPIT3ZE DS-2CE56H0T-(A)VPIT3Z(F)/(E) DS-2CE59U8T-(A)VPIT3Z |  | DS-1271ZJ-140 | DS-1273ZJ-140 | DS-1273ZJ-140B | DS-1241ZJ | DS-1240ZJ | DS-1275ZJ-SUS | DS-1276ZJ-SUS | DS-1253ZJ-L | DS-1250ZJ
|  | 302700323 | 302700333 | 302700330 | 302700113 | 302700040 | 302701533 | 302701678 | 302700845 | 302700138
|  | Pendant Mount | Wall mount | Wall mount | In-ceiling mount | Inclined ceiling mount | Vertical pole mount | Corner mount | Rain shade | Rain shade
|  | Hik white Aluminum alloy Φ150×565mm 1900g | Hik white Aluminum alloy 140×183.5×232mm 703g | Hik white Aluminum alloy with junction box 140×243×292mm 1488g | Hik white Aluminum alloy Φ200×26.8mm 300g | Hik white Aluminum alloy Φ145×63mm 440g | Hik white Stainless Steel 127×46×250mm Diameter of clamp: Φ67-127mm 1480g Match up with wall mount(DS-1273ZJ-XX(B)) | Hik white Stainless Steel 126X105X250mm 2280g Match up with wall mount(DS-1273ZJ-XX(B)) | Hik white Composite Fibre Φ225.1×98mm 198g Match up with wall mount(DS-1273ZJ-140) | Hik white Composite Fibre 264.7*152*189.6 mm 199g
Dome camera 16 |  | Indoor
DS-2CE56H8T-(A)ITZF DS-2CE56U1T-(A)ITZF DS-2CE56D8T-(A)ITZF DS-2CE56D8T-ITZE
|  | DS-1271ZJ-130 | DS-1273ZJ-130 | DS-1273ZJ-130B | DS-1249ZJ | DS-1275ZJ-SUS | DS-1276ZJ-SUS | DS-1253ZJ-L | DS-1250ZJ
|  | 302700322 | 302700326 | 302700327 | 302700103 | 302701533 | 302701678 | 302700845 | 302700138
|  | Pendant Mount | Wall mount | Wall mount | In-ceiling mount | Vertical pole mount | Corner mount | Rain shade | Rain shade
DS-2CE56D0T-VFIR(F)/(E) |  | Hik white Aluminum alloy Φ150×565mm 1900g | Hik white Aluminum alloy 132×183.5×228.5mm 690g | Hik white Aluminum alloy with junction box 132×243×288.5mm 1475g | Hik white ABS plastic Φ169.4×14.6mm 60g | Hik white Stainless Steel 127×46×250mm Diameter of clamp: Φ67-127mm 1480g Match up with wall mount(DS-1273ZJ-XX(B)) | Hik white Stainless Steel 126X105X250mm 2280g Match up with wall mount(DS-1273ZJ-XX(B)) | Hik white Composite Fibre Φ225.1×98mm 198g Match up with wall mount(DS-1273ZJ-130) | Hik white Composite Fibre 264.7*152*189.6 mm 199g
DS-2CC52D9T-AITZE DS-2CE56H5T-(A)ITZ(E) DS-2CE56H0T-(A)ITZF DS-2CE56H0T-ITZE DS-2CE56D8T-(A)ITZ
Dome camera 18 |  | Indoor
DS-2CE56D8T-VPIT(F)/(E) DS-2CE56H0T-VPIT(F)/(E) DS-2CE57U8T-VPIT DS-2CE57D3T-VPITF DS-2CE57H8T-VPITF DS-2CE57U1T-VPITF DS-2CE57U7T-VPITF |  | DS-1259ZJ | DS-1271ZJ-110 | DS-1272ZJ-110 | DS-1272ZJ-110B | DS-1275ZJ-SUS | DS-1276ZJ-SUS | DS-1280ZJ-DM18 | DS-1258ZJ | DS-1253ZJ-M | DS-1250ZJ
|  | 302700248 | 302700313 | 302700315 | 302700328 | 302701533 | 302701678 | 302700356 | 302700250 | 302700844 | 302700138
|  | Inclined ceiling mount | Pendant mount | Wall mount | Wall mount | Vertical pole mount | Corner mount | Junction box | Wall mount | Rain shade | Rain shade
DS-2CE57U0T-VPITF DS-2CE57H0T-VPITF(C) |  | Hik white ABS Plastic Φ111×39.2mm 200g | Hik white Aluminum alloy Φ150×560mm 1900g | Hik white Aluminum alloy 120×122×169mm 420g | Hik white Aluminum alloy with junction box 123×180×227.8mm 1205g | Hik white Stainless Steel 127×46×250mm Diameter of clamp: Φ67-127mm 1480g Match up with wall mount(DS-1272ZJ-XX(B)) | Hik white Stainless Steel 126X105X250mm 2280g Match up with wall mount(DS-1272ZJ-XX(B)) | Hik white Aluminum alloy Φ115.4×43.8mm 450g | Hik white ABS plastic 120×111×161.5mm 200g | Hik white Composite Fibre Φ191.1×76mm 133g Match up with wall mount(DS-1272ZJ-110) | Hik white Composite Fibre 264.7*152*189.6 mm 199g
DS-2CE56C0T-VPIR
Dome camera 45 |  | Indoor/Outdoor
DS-2CE5AU1T-(A)VPIT3ZF DS-2CE5AU7T-(A)VPIT3ZF DS-2CE5AD8T-(A)VPIT3Z(F)/(E)
|  | DS-1273ZJ-140-DM45 | DS-1271ZJ-140-DM45 | DS-1275ZJ-SUS | DS-1276ZJ-SUS | DS-1281ZJ-DM45 | DS-1280ZJ-DM45 | DS-1253ZJ-L
|  | 302702038 | 302702039 | 302701533 | 302701678 | 302702036 | 302702037 | 302700845
|  | Wall mount | Pendant mount | Vertical pole mount | Corner mount | Inclined ceiling mount | Junction box | Rain shade
DS-2CE5AH0T-(A)VPIT3ZF DS-2CE5AH0T-VPIT3ZE DS-2CE5AD3T-(A)VPIT3ZF DS-2CE5AH8T-(A)VPIT3ZF |  | Hik white Aluminum alloy Φ140×182×120mm | Hik white Aluminum alloy Φ140×545mm | Hik white Stainless Steel 117×143×194mm（Diameter of clamp 67~127mm） 1480g Match up with wall mount(DS-1273ZJ-XX(B)) | Hik white Stainless Steel 158X173mm Match up with wall mount (DS-1273ZJ-XX(B)) | Hik white Aluminum alloy Φ140×49mm | Hik white Aluminum alloy 168×140×40mm | Hik white Composite Fibre Match up with wall mount(DS-1273ZJ-140-DM45)
Dome camera 21 | DS-2CE5AD0T-VPIT3F DS-2CE5AD8T-VPIT3Z | Indoor/Outdoor
|  | DS-1271ZJ-135 | DS-1273ZJ-135 | DS-1473ZJ-135B | DS-1275ZJ-SUS | DS-1276ZJ-SUS | DS-1227ZJ | DS-1280ZJ-DM21 | DS-1281ZJ-DM23 | DS-1253ZJ-L | DS-1250ZJ | DS-1258ZJ-L
|  | 302700314 | 302700331 | 302701857 | 302701533 | 302701678 | 302700028 | 302700398 | 302700380 | 302700845 | 302700138 | 302701186
|  | Pendant mount | Wall mount | Wall mount with junction box | Vertical pole mount | Corner mount | In-ceiling mount | Junction box | Inclined ceiling mount | Rain shade | Rain shade | Wall mount
|  | Hik white Aluminum alloy 150×150×565mm 1900g | Hik white Aluminum alloy 136×183.5×230mm 704g | Hik white Aluminum alloy with junction box 136×243×290mm 1490g | Hik white Stainless Steel 127×46×250mm Diameter of clamp: Φ67-127mm 1480g Match up with wall mount(DS-1273ZJ-135) | Hik white Stainless Steel 126X105X250mm 2280g Match up with wall mount(DS-1273ZJ-135) | Hik white Aluminum alloy & ABS Plastic Φ210×90mm 540g | Hik white Aluminum alloy 162×137×42mm 250g | Hik white Aluminum alloy 136.3×136.3×48mm 245g | Hik white Composite Fibre Φ225.1×98mm 198g Match up with wall mount(DS-1273ZJ-135) | Hik white Composite Fibre 264.7*152*189.6 mm 199g | Hik white Plastic 136×183×213mm 260g
Dome camera 57
DS-2CE59DF8T-AVPZE（2.8-12mm）
|  | DS-1473ZJ-155 | DS-1471ZJ-155 | DS-1476ZJ-SUS | DS-1475ZJ-SUS | DS-1473ZJ-155B
|  | Wall mount | Pendant Mount | Corner mount | Vertical pole mount | Wall mount
Dome camera19 | DS-2CS54A1P(N)-IRS DS-2CE56D8T-IRS | Indoor/Outdoor
|  | DS-1272ZJ-120 | DS-1272ZJ-120B | DS-1271ZJ-120 | DS-1275ZJ-SUS | DS-1276ZJ-SUS | DS-1282ZJ-DM（mini） | DS-1280ZJ-DM22
|  | 302700325 | 302700334 | 302700321 | 302701533 | 302701678 | 302700377 | 302700798
|  | Wall mount | Wall mount | Pendant mount | Vertical pole mount | Corner mount | Gang box | Junction box
|  | Hik white Aluminum alloy 120×122×173.5mm 430g | Hik white Aluminum alloy with junction box 123×180×223mm 1225g | Hik white Aluminum alloy Φ150×573mm 1900g | Hik white Stainless Steel 127×46×250mm Diameter of clamp: Φ67-127mm 1480g Match up with wall mount(DS-1272ZJ-XX(B)) | Hik white Stainless Steel 126X105X250mm 2280g Match up with wall mount(DS-1272ZJ-XX(B)) | Hik white Plastic Φ120 mm | Hik white Alminum aloy 164.8×137×53.4mm 520g
Dome camera 28 | DS-2CC52C7T-VPIR | Indoor/Outdoor
DS-1274ZJ-DM28
302700865
Corner mount
Hik white Aluminum alloy 233×201×96mm
Fisheye | DS-2CC52H1T-FITS | Indoor
|  | DS-1294ZJ | DS-1281ZJ-DM27 | DS-1297ZJ | DS-1299ZJ | DS-1297ZJ-ES | DS-1297ZJ-M
|  | 302700648 | 302700611 | 302700835 | 302701248 | 302701252 | 302702003
|  | Wall mount | Inclined ceiling mount | Pendant mount (extendable) | Pendant Mount | Pendant mount (extendable) | Pendant mount (extendable)
|  | Hik white Toughened Plastic 223.9×80×125.8mm 450g | Hik white Plastic 111.8×40.5×108.3mm 45.8g | Hik white Aluminum alloy (Hight 1000-2000mm) | Hik white Aluminum Alloy 77×77×198mm 165g | Hikvision White Aluminum Alloy Φ 97 mm × 270 mm to 400 mm (Φ 3.82" ×10.63" to 15.75") 500 g (1.10 lb.) | Hikvision White Aluminum Alloy Φ 120 mm × 650 mm to 1200 mm (Φ 4.72" × 25.59" to 47.24") 800 g (1.76 lb.)
Mini turret camera 3 |  | Indoor/Outdoor
DS-2CE56C2T-IRM DS-2CE56C0T-IRM(F) DS-2CE56D0T-IRM(F)
DS-2CE56D0T-IRM(F)(C) |  | DS-1280ZJ-TR3
302702635
Junction box
Hik white ADC12 Φ119.68 x 82.58 x 41.02mm 107g
Mini turret camera 3 |  | Indoor/Outdoor
DS-2CE56D0T-IRMF(C)
|  | DS-1272ZJ-110-TRS | DS-1275ZJ-SUS | DS-1276ZJ-SUS | DS-1280ZJ-XS
|  | 302700373 | 302701533 | 302701678 | 302700955
|  | Wall mount | Vertical pole mount | Corner mount | Junction box
Mini turret camera 14 |  | Indoor/Outdoor
DS-2CE56H0T-ITPF DS-2CE76D3T-ITPF
Mini turret camera 29
DS-2CE76U1T-ITPF DS-2CE76U0T-ITPF DS-2CE76D0T-EXIPF
DS-2CE76D0T-ITPF DS-2CE76D0T-ITPFS DS-2CE76H0T-ITPF(C)
Mini turret camera 36
DS-2CE70DF0T-PF
DS-2CE70DF8T-PF DS-2CE70DF8T-PFSLN
DS-2CE70DF3T-PF DS-2CE70DF3T-PFS
Mini turret camera 37
DS-2CE70DF0T-MF
DS-2CE70DF8T-MF DS-2CE70DF8T-MFSLN
DS-2CE70DF3T-MF DS-2CE70DF3T-MFS
Mini turret camera 5 |  | DS-1272ZJ-110-TRS | DS-1275ZJ-SUS | DS-1276ZJ-SUS | DS-1280ZJ-XS
DS-2CE56C0T-IR(P)(F) DS-2CE56C2T-IR(P) DS-2CE56D0T-IR(P)(F)(C) |  | 302700373 | 302701533 | 302701678 | 302700955
|  | Wall mount | Vertical pole mount | Corner mount | Junction box
DS-2CE56D0T-IR(P)(F) DS-2CE56D0T-I2(P)FD DS-2CE56D0T-I2(P)FB |  | Hik white Aluminum alloy 120×122×169mm 420g | Hik white Stainless Steel 127×46×250mm Diameter of clamp: Φ67-127mm 1480g Match up with wall mount(DS-1272ZJ-XX(B)) | Hik white Stainless Steel 126X105X250mm 2280g Match up with wall mount(DS-1272ZJ-XX(B)) | Hik white Aluminum Alloy Φ100 x 43.2 x 129mm 320g
Note: the -TRS means it has adapter plate compared to DS-1272ZJ-110. Special for these mini dome cameras
Mini turret camera 9 | DS-2CE56C2T-IT1/IT3 DS-2CE56C5T-IT1/IT3 | Indoor/Outdoor
|  | DS-1272ZJ-110 | DS-1275ZJ-SUS | DS-1276ZJ-SUS | DS-1258ZJ | DS-1280ZJ-S | DS-1281ZJ-S | DS-1271ZJ-110
|  | 302700315 | 302701533 | 302701678 | 302700250 | 302700579 | 302700580 | 302700313
|  | Wall mount | Vertical pole mount | Corner mount | Wall mount | Junction box | Inclined ceiling mount | Pendant mount
|  | Hik white Aluminum alloy 120×122×169mm 420g | Hik whiteHik white Stainless Steel 127×46×250mm Diameter of clamp: Φ67-127mm 1480g Match up with wall mount(DS-1272ZJ-XX(B)) | Hik white Stainless Steel 126X105X250mm 2280g Match up with wall mount (DS-1272ZJ-XX(B)) | Hik white ABS plastic 120×111×161.5mm 200g Suitable for indoor | Hik white Aluminum alloy 137×53.4×164.8mm 527g | Hik white Aluminum alloy 137×56.5×147mm 472g | Hik white Aluminum alloy Φ150×560mm 1900g
Mini turret camera 10 |  | Indoor/Outdoor
DS-2CE56C5T-VFIT3 |  | DS-1273ZJ-130-TRL | DS-1275ZJ-SUS | DS-1276ZJ-SUS | DS-1280ZJ-M | DS-1281ZJ-M | DS-1271ZJ-130-TRL
|  | 302700374 | 302701533 | 302701678 | 302700581 | 302700582 | 302701221
|  | Wall mount | Vertical pole mount | Corner mount | Junction box | Inclined ceiling mount | Pendant mount
|  | Hik white Aluminum alloy 131×183.5×228.5mm 890g | Hik white Stainless Steel 127×46×250mm Diameter of clamp: Φ67-127mm 1480g Match up with wall mount(DS-1273ZJ-XX(B)) | Hik white Stainless Steel 126X105X250mm 2280g Match up with wall mount(DS-1273ZJ-XX(B)) | Hik white Aluminum alloy 157×184.8×53.4mm 621g | Hik white Aluminum alloy 157×165.7×61.8mm 586g | Hik white Aluminum alloy Φ150×567mm
Mini turret camera 12
DS-2CE56C2T-VFIR3 DS-2CE56D0T-VFIR3F/E
Mini turret camera 12 |  | Indoor/Outdoor
DS-2CE56D8T-IT3Z(F)(E) |  | DS-1280ZJ-TR12
302700581
Junction box
Hikvision White Alloy 123.06 mm × 168.24 mm × 45 mm (4.84" × 6.62" × 1.77") 215 g (0.47 lb.)
DS-2CE79U7T-AIT3ZF DS-2CE79H8T-AIT3ZF
DS-2CE56H0T-IT3Z(F)/(E) DS-2CE79U8T-IT3Z DS-2CE79D3T-IT3ZF DS-2CE79H8T-IT3ZF DS-2CE79U1T-IT3ZF DS-2CE79U7T-IT3ZF
Mini turret camera 13 |  | Indoor/Outdoor
DS-2CE78D3T-IT3F DS-2CE78H8T-IT1/3F DS-2CE78U1T-IT1/3F DS-2CE78U7T-IT1/3F DS-2CE78U0T-IT3F |  | DS-1272ZJ-110-TRS | DS-1275ZJ-SUS | DS-1276ZJ-SUS | DS-1280ZJ-S | DS-1281ZJ-S | DS-1280ZJ-TR13
|  | 302700373 | 302701533 | 302701678 | 302700579 | 302700580 | 302702609
|  | Wall mount | Vertical pole mount | Corner mount | Junction box | Inclined ceiling mount | Junction box
|  | Hik white Aluminum alloy 110×120×120mm 420g | Hik white Stainless Steel 127×46×250mm Diameter of clamp: Φ67-127mm 1480g Match up with wall mount (DS-1272ZJ-XX(B)) | Hik white Stainless Steel 126X105X250mm 2280g Match up with wall mount (DS-1272ZJ-XX(B)) | Hik white Aluminum alloy 137×53.4×164.8mm 527g | Hik white Aluminum alloy 137×56.5×147mm 472g | Hikvision White Aluminium Alloy Φ 110 mm × 144.3 mm × 48 mm (Φ 4.33" × 5.68" × 1.89") Approx. 187 g (0.41 lb.)
DS-2CE56C0T-IT1(F)/IT3(F) DS-2CE56D0T-IT1(F)(E)/IT3(F)(E) DS-2CE56H1T-IT1(E)/IT3(E) DS-2CC52D9T-IT3E DS-2CE56D8T-IT1(F)(E)/IT3(F)(E) DS-2CE56H5T-IT1(E)/IT3(E) DS-2CE56H0T-IT1/3(F)/(E) DS-2CE56C5T-IT3
DS-2CE78D0T-IT3FS DS-2CE78H0T-IT1/3F(C)
DS-2CE56D0T-IT1(F)/IT3(F)(C)
Mini turret camera 20
DS-2CE71D8T-PIRL(O) DS-2CE71D0T-PIRL(P)(O) DS-2CE71H0T-PIRL(P)(O)
DS-2CE78U8T-IT3
DS-2CE72DFT-F
DS-2CE72HFT-F(28)
DS-2CE72HFT-E
Mini turret camera 35
DS-2CE72DFT-PIRXOF DS-2CE72D0T-PIRXOF
DS-2CE72DF3T-PIRXOS
Mini turret camera 38
DS-2CE72DF0T-F
DS-2CE72DF8T-F DS-2CE72DF8T-FSLN
DS-2CE72DF3T-F DS-2CE72DF3T-FS
Turret camera 41 |  | Indoor/Outdoor
DS-2CE79DF8T-AZE（2.8-12mm） |  | DS-1271ZJ-140 | DS-1275ZJ-SUS | DS-1276ZJ-SUS | DS-1273ZJ-140B | DS-1280ZJ-DM21 | DS-1273ZJ-140
|  | 302700323 | 302701533 | 302701678 | 302700330 | 302700398 | 302700333
|  | Pendant Mount | Vertical pole mount | Corner mount | Wall mount | Junction box | Wall mount
|  | Hik white Aluminum alloy Φ150×565mm 1900g | Hik white Stainless Steel 127×46×250mm Diameter of clamp: Φ67-127mm 1480g Match up with wall mount (DS-1272ZJ-XX(B)) | Hik white Stainless Steel 126X105X250mm 2280g Match up with wall mount (DS-1272ZJ-XX(B)) | Hik white Aluminum alloy with junction box 140×243×292mm 1488g | Hik white Aluminum alloy 162×137×42mm 250g | Hik white Aluminum alloy 140×183.5×232mm 703g

## IP kamera
Recommended brackets for Hikvision IP camera
Product form | Model | Relevant brackets and housings
Box camera 14 | DS-2CD4025FWD-(A)(P)/(B) DS-2CD4035F-(A)(P)/(B) DS-2CD4035FWD-(A)(P)/(B) DS-2CD4065F-(A)(P)/(B) DS-2CD4085F-(A)(P)/(B) DS-2CD40C5F-(A)(P)/(B) | Indoor |  |  |  |  | Indoor housing |  | Outdoor housing
| DS-2CD4C16FWD-(A)(P) DS-2CD4C26FWD-(A)(P) DS-2CD4C36FWD-(A)(P) DS-2CD4026FWD-A/P | DS-1299ZJ | DS-1297ZJ | DS-1297ZJ-ES | DS-1297ZJ-M | DS-1292ZJ | DS-1332HZ | DS-1330HZ | DS-1331HZ series | DS-1340HZ
|  | 302701248 | 302700835 | 302701252 | 302702003 | 302700585 | 302700772 | 302700846 |  | 302700953
|  | Pendant Mount | Pendant mount (extendable) | Pendant mount (extendable) | Pendant mount (extendable) | Wall mount | Indoor housing | Indoor housing | Outdoor housing | Outdoor housing
| DS-2CD6026FHWD-(A) | Hik white Aluminum Alloy 77×77×198mm 165g | Hikvision White Aluminum Alloy Φ120x2000mm 1035 g (2.28 lb.) Extendable Range 1.2 m to 2.0 m | Hikvision White Aluminum Alloy Φ 97 mm × 270 mm to 400 mm (Φ 3.82" ×10.63" to 15.75") 500 g (1.10 lb.) | Hikvision White Aluminum Alloy Φ 120 mm × 650 mm to 1200 mm (Φ 4.72" × 25.59" to 47.24") 800 g (1.76 lb.) | Hik white Aluminum alloy 70x97.1x217.9mm 201g | Hik white Aluminum alloy 288×149×100mm 800g | Hik white Complex fiber 290×142×92mm 640g | Hik white Aluminum alloy | Three-axis adjustment Containing combined wires and fan IK10
DS-2CD2821G0 DS-2CD3823G0
DS-2CD5026G0-(AP) DS-2CD5046G0-(AP) DS-2CD5065G0-(AP) DS-2CD5085G0-(AP) DS-2CD50C5G0-(AP) DS-2CD7026G0(/P)-(AP) DS-2CD7046G0-(AP) DS-2CD7085G0-(AP)
iDS-2CD6026FWD-AF iDS-2CD6024FWD-A/F
DarkFighterX camera | DS-2CD5028G0/E-HI | Outdoor
|  | DS-1293ZJ-P | DS-1269ZJ-P | DS-1214ZJ-TP | DS-1233ZJ-P | DS-1232ZJ-P | DS-1232ZJ-TP | DS-1275ZJ-P-SUS | DS-1275ZJ-SUS
|  | 302701754 | 302701755 | 暂无 | 暂无 | 3302701907 | 302701854 | 暂无 | 302701533
|  | Wall mount | Pendant mount | Horizontal pole mount | Column Mount | Cardan Joint | Cardan Joint | Vertical pole mount | Vertical pole mount
|  | Platinum gray Aluminum alloy 88×116.6×297.3mm 473g | Platinum gray Aluminum alloy 493x246x88mm 480g | Platinum gray Steel(mounting board) & Stainless Steel(clamp) | Platinum gray Steel Φ160 x 1093mm 6200g | Platinum gray Steel 126x103.5x83mm 790 | Platinum gray Steel 96x95x92.5mm | Platinum gray Stainless Steel 127×46×250mm Match up with wall mount(DS-1293ZJ-XX) | Hikvision White Stainless Steel 127 mm × 46 mm × 250 mm (5" × 1.81" × 9.84") 1480 g (3.26 lb.) Match up with wall mount(DS-1293ZJ-XX)
Box camera | DS-2CD5026G0/E-I(H) DS-2CD7026G0/EP-I(H) | Indoor/Outdoor
|  | DS-1293ZJ | DS-1214ZJ | DS-1275ZJ-SUS | DS-1269ZJ | DS-1233ZJ | DS-1276ZJ-SUS | DS-1674ZJ | DS-2202ZJ
|  | 302700586 | 302700021 | 302701533 | 302700598 | 302701114 | 302701678 | 302700244 | 302702297
|  | Wall mount | Horizontal pole mount | Vertical pole mount | Pendant Mount | Column Mount | Corner mount | Junction Box | Wall Mount
|  | Hik white Aluminum alloy 88×116.6×297.3mm 473g | Hik white Steel(mounting board) & Stainless Steel(clamp) 117×226×194mm Diameter of clamp: Φ67-127mm 1895g | Hikvision White Stainless Steel 127 mm × 46 mm × 250 mm (5" × 1.81" × 9.84") 1480 g (3.26 lb.) Match up with wall mount(DS-1293ZJ,DS-2202ZJ) | Hik white Aluminum alloy 493x246x88mm 480g | Hik white Steel Φ160 x 1093mm 6200g | Hik white Stainless Steel 126×105×250mm 2280g Match up with wall mount(DS-1293ZJ,DS-2202ZJ) | Hikvision White Aluminum Alloy 310 mm × 208.9 mm × 89 mm (12.20" × 8.22" × 3.50") 2380 g (5.25 lb.) | Hikvision White Aluminum Alloy ADC12 300.7 mm × 250.2 mm × 107.9 mm (9.85" × 9.85" × 4.25") 1250 g (2.76 lb.)
Box camera | DS-2CD6026FWD/E-(H) DS-2CD6233F/E-(H)(IR5)(IRA) DS-2CD4035FWDE-(H)(IR5)(IRA)(HIR5)(HIRA) DS-2CD4065FE-(H)(IR5)(IRA)(HIR5)(HIRA) DS-2CD4085FE-(H)(IR5)(IRA)(HIR5)(HIRA) DS-2CD4026FWDE-(H)(IR5)(IRA) DS-2CD4026FWD/P-L DS-2CD4026FWD/P-(IR5)(IRA)(INRA)(HIRA)(B) | Indoor/Outdoor
|  | DS-1293ZJ | DS-1214ZJ | DS-1275ZJ-SUS | DS-1269ZJ | DS-1233ZJ | DS-1276ZJ-SUS
|  | 302700586 | 302700021 | 302701533 | 302700598 | 302701114 | 302701678
|  | Wall mount | Horizontal pole mount | Vertical pole mount | Pendant Mount | Column Mount | Corner mount
|  | Hik white Aluminum alloy 88×116.6×297.3mm 473g | Hik white Steel(mounting board) & Stainless Steel(clamp) 117×226×194mm Diameter of clamp: Φ67-127mm 1895g | Hikvision White Stainless Steel 127 mm × 46 mm × 250 mm (5" × 1.81" × 9.84") 1480 g (3.26 lb.) Match up with wall mount(DS-1293ZJ-XX) | Hik white Aluminum alloy 493x246x88mm 480g | Hik white Steel Φ160 x 1093mm 6200g | Hik white Stainless Steel 126×105×250mm 2280g Match up with wall mount(DS-1293ZJ-XX)
Network covert camera | DS-2CD6412FWD-10/11/20/21/30/31 | Indoor
| DS-2CD6424FWD-10/20/30/40(E1/E2) | DS-1290ZJ-BL | DS-1291ZJ-BL
|  | 302700458 | 302700459
|  | Clamp bracket | Desktop/Pendant mount
|  | Black Plastic 90x70x22mm | Black Plastic 87x73x73mm
|  | Only available for tube unit(-30 or -31 model) | Standard BOM, with this bracket in -10/30 by default
Bullet camera 24 | DS-2CD4A24FWD-IZ(H)(S) DS-2CD4A25FWD-IZ(H)(S) DS-2CD4A35F-IZ(H)(S) DS-2CD4A35FWD-IZ(H)(S) DS-2CD4A65F-IZ(H)(S) DS-2CD4A85F-IZ(H)(S) DS-2CD4AC5F-IZ(H)(S) DS-2CD4A26FWD-IZ(H)(S) DS-2CD4A26FWD-(IZ'P)(IZS'P)(IZHS'P)(LZS'P) DS-2CD4A45G0-IZ(H)S DS-2CD4B45G0-IZS DS-2CD4B25G0-IZS DS-2CD4B36FWD-I(Z)S DS-2CD4B26FWD-IZS DS-2CD4B16FWD-IZS | Indoor/Outdoor |  |  | Outdoor
|  | DS-1275ZJ-SUS | DS-1276ZJ-SUS | DS-1275ZJ-S-SUS | Rubber sleeve
|  | 302701533 | 302701678 | 302702337 | 190700278
|  | Vertical pole mount | Corner mount | Vertical pole mount | Rubber sleeve with weather proof
|  | Hikvision White Stainless Steel 127 mm × 46 mm × 250 mm (5" × 1.81" × 9.84") 1480 g (3.26 lb.) | Hik white Stainless Steel 126×105×250mm 2280g | Hik white Stainless Steel 144 mm × 131.6 mm × 44.3 mm (5.67" × 5.18" × 1.74") 760 g (1.68 lb.) | Hik white Rubber
Bullet camera 38 | DS-2CD2085FWD-I DS-2CD2055FWD-I DS-2CD2045FWD-I DS-2CD2035FWD-I DS-2CD2025F(H)WD-I DS-2CD2083G0-I DS-2CD2063G0-I DS-2CD2043G0-I DS-2CD2023G0-I DS-2CD3063G0-I DS-2CD3043G0-I DS-2CD3023G0-I DS-2CD3085G0-I DS-2CD3045G0-I DS-2CD3025G0-I | Indoor/Outdoor
`
Bullet camera 49 | DS-2CD2065G1-I DS-2CD2085G1-I DS-2CD2021G1-I(D)(W) DS-2CD2021G1-I(D)(W)(B) DS-2CD2085FWD-I(B) (EU Model) DS-2CD2065FWD-I (EU Model) DS-2CD3085G0-I(B) DS-2CD3045G0-I(B) DS-2CD3025G0-I(B) | DS-1280ZJ-XS
302700955
Junction box
Bullet camera 67 | DS-2CD2026G2-I(U) DS-2CD2046G2-I(U) DS-2CD2086G2-I(U) | Hik white Aluminum Alloy Φ100 x 43.2 x 129mm 320g
Bullet camera 51 | DS-2CD2026G2-IU/SL DS-2CD2046G2-IU/SL
Bullet camera 51 | DS-2CV2021G2-IDW DS-2CV2041G2-IDW DS-2CV2026G0-IDW DS-2CV2046G0-IDW
Bullet camera 35 | DS-2CD1T23G0-I DS-2CD1T43G0-I
Bullet camera 39 | DS-2CD1001-I DS-2CD1021-I(D) DS-2CD1021-I(E) DS-2CD1031-I(D) DS-2CD1013G0-I DS-2CD1023G0-I DS-2CD1023G0E-I(F) DS-2CD1023G0-IU DS-2CD1043G0E-I(F) DS-2CD1043G0-I DS-2CD1053G0-I DS-2CD3021G0-I(U) DS-2CD3041G0-I
Bullet camera 39 | DS-2CV1021G0-IDW1
Bullet camera 49 | DS-2CD2051G1-IDW1 DS-2CD2041G1-IDW1 DS-2CD2021G1-IDW1
Bullet camera 38(Black) | DS-2CD2085FWD-I DS-2CD2055FWD-I DS-2CD2045FWD-I DS-2CD2025FWD-I DS-2CD2043G0-I DS-2CD2023G0-I | Indoor/Outdoor
Bullet camera 49(Black) | DS-2CD2065G1-I DS-2CD2085G1-I | DS-1280ZJ-XS(Black)
302701426
Junction box
Hik Black Aluminum Alloy Φ100 x 43.2 x 129mm 320g
| DS-2CD4A26FWD-IZHSY DS-2CD4A35FWD-IZHSY | Indoor/Outdoor
|  | DS-1275ZJ-SUS | DS-1276ZJ-SUS | DS-1275ZJ-S-SUS
|  | 302701533 | 302701678 | 302702337
|  | Vertical pole mount | Corner mount | Vertical pole mount
|  | Hikvision White Stainless Steel 127 mm × 46 mm × 250 mm (5" × 1.81" × 9.84") 1480 g (3.26 lb.) | Hik white Stainless Steel 126X105X250mm 2280g | Hik white Stainless Steel 144 mm × 131.6 mm × 44.3 mm (5.67" × 5.18" × 1.74") 760 g (1.68 lb.)
Bullet camera 17 | DS-2CD1621G0-I(Z) DS-2CD1631G0-I(Z) DS-2CD1623G0-I(Z) DS-2CD1643G0-I(Z) DS-2CD1623G1-I(Z)(S) DS-2CD1653G0-I(Z) DS-2CD3621G0-IZ DS-2CD3641G0-IZS | Indoor/Outdoor
| DS-2CD2622FWD-I(Z)(S) DS-2CD2642FWD-I(Z)(S) | DS-1260ZJ | DS-1280ZJ-S | DS-1275ZJ-SUS | DS-1276ZJ-SUS | DS-1275ZJ-S-SUS
|  | 302700239 | 302700579 | 302701533 | 302701678 | 302702337
|  | Junction box | Junction box | Vertical pole mount | Corner mount | Vertical pole mount
| DS-2CD2621G0-I(Z)(S) | Hikvision White Aluminum Alloy Φ88.5 mm 251g | Hik white Aluminum alloy Φ137 x 53.4x 164.8mm 527g | Hikvision White Stainless Steel 127 mm × 46 mm × 250 mm (5" × 1.81" × 9.84") 1480 g (3.26 lb.) | Hik white Stainless Steel 126×105×250mm 2280g | Hik white Stainless Steel 144 mm × 131.6 mm × 44.3 mm (5.67" × 5.18" × 1.74") 760 g (1.68 lb.) Match up with DS-1260ZJ
Bullet camera 69 | DS-2CD2047G1-L DS-2CD2027G1-L | Indoor/Outdoor
|  | DS-1280ZJ-S | DS-1275ZJ-SUS | DS-1276ZJ-SUS
|  | 302700579 | 302701533 | 302701678
|  | Junction box | Vertical pole mount | Corner mount
|  | Hik white Aluminum alloy Φ137 x 53.4x 164.8mm 527g | Hikvision White Stainless Steel 127 mm × 46 mm × 250 mm (5" × 1.81" × 9.84") 1480 g (3.26 lb.) | Hik white Stainless Steel 126×105×250mm 2280g
Bullet camera 40 | DS-2CD2626G2-IZS DS-2CD2646G2-IZS DS-2CD2686G2-IZS DS-2CD2685G0-IZS DS-2CD2665G0-IZS DS-2CD2685FWD-IZS(B) (EU Model) DS-2CD2665FWD-IZS (EU Model) DS-2CD2685FWD-IZS DS-2CD2655FWD-IZS(B) DS-2CD2645FWD-IZS DS-2CD2635FWD-IZS DS-2CD2625FWD-IZS DS-2CD2625FHWD-IZS DS-2CD2683G0-IZS DS-2CD2663G0-IZS DS-2CD2643G0-IZS DS-2CD2623G0-IZS DS-2CD3663G0-IZS DS-2CD3643G0-IZS DS-2CD3623G0-IZS DS-2CD3685G0-IZS DS-2CD3645G0-IZS DS-2CD3625G0-IZS | Indoor/Outdoor
Bullet camera 40 | DS-2CD3663G1-IZ(S) DS-2CD3643G1-IZ(S) DS-2CD3623G1-IZ(S) DS-2CD3685G1-IZ(S) DS-2CD3645G1-IZ(S) DS-2CD3625G1-IZ(S) | DS-1475ZJ-SUS | DS-1476ZJ-SUS | DS-1275ZJ-S-SUS | DS-2251ZJ/PM-LPR
|  | 302701860 | 302701861 | 302702337 | 302702568
Bullet camera 40 | DS-2CD2626G2-IZSU/SL DS-2CD2646G2-IZSU/SL DS-2CD2686G2-IZSU/SL
Bullet camera 44 | DS-2CD5A26G0-IZ(H)S DS-2CD5A46G0-IZ(H)S DS-2CD5A65G0-IZ(H)S DS-2CD5A85G0-IZ(H)S DS-2CD5AC5G0-IZ(H)S DS-2CD7A26G0(/P)-IZ(H)S DS-2CD7A46G0(/P)-IZ(H)S DS-2CD7A85G0-IZ(H)S DS-2CD5A26G1-IZ(H)S DS-2CD5A46G0-IZ/UH DS-2CD5A46G1-IZ(H)S DS-2CD5A85G1-IZ(H)S | Vertical pole mount | Corner mount | Vertical pole mount | Column Mount
Bullet camera 44 | DS-2CD7A26G0/P-LZ(H)S | Hik white Stainless Steel 250 mm × 127 mm × 46 mm Diameter of clamp: Φ67-127mm 1205g | Hik white Stainless Steel 126×105×250mm 2280g | Hik white Stainless Steel 144 mm × 131.6 mm × 44.3 mm (5.67" × 5.18" × 1.74") 760 g (1.68 lb.) | Hikvision White Alloy Φ 250 mm × 1570.08 mm (Φ 9.84" × 61.81") Approx. 3308 g (7.29 lb.)
Bullet camera 40(Black) | DS-2CD2685G0-IZS DS-2CD2665G0-IZS DS-2CD2685FWD-IZS DS-2CD2645FWD-IZS DS-2CD2635FWD-IZS DS-2CD2625FWD-IZS | Indoor/Outdoor
Other brackets are the same as Hik white camera
DS-1475ZJ-SUS(Black)
302702540
Vertical pole mount
Hik Black Stainless Steel 250 mm × 127 mm × 46 mm Diameter of clamp: Φ67-127mm 1205g
Bullet camera 44 | DS-2CD5A26G0-IZ(H)SY DS-2CD5A46G0-IZ(H)SY DS-2CD7A26G0-IZ(H)SY DS-2CD7A46G0-IZ(H)SY | Indoor/Outdoor
|  | DS-1475ZJ-Y | DS-1476ZJ-Y
|  | 302702320 | 302702321
|  | Vertical pole mount | Corner mount
|  | Hik white Stainless Steel 250 mm × 127 mm × 46 mm Diameter of clamp: Φ67-127mm 1205g | Hik white Stainless Steel 126X105X250mm 2280g
Bullet camera 23 | DS-2CD2T42WD-I3/I5/I8 DS-2CD2T22WD-I3/I5/I8 DS-2CD2T85FWD- I5/I8 DS-2CD2T55FWD- I5/I8 DS-2CD2T45FWD- I5/I8 DS-2CD2T35FWD- I5/I8 DS-2CD2T25FWD- I5/I8 DS-2CD2T25FHWD- I5/I8 DS-2CD2T83G0-I5/I8 DS-2CD2T63G0-I5/I8 DS-2CD2T43G0-I5/I8 DS-2CD2T23G0-I5/I8 | Indoor/Outdoor
|  | DS-1275ZJ-SUS | DS-1260ZJ | DS-1276ZJ-SUS | DS-1280ZJ-S | DS-1275ZJ-S-SUS
|  | 302701533 | 302700239 | 302701678 | 302700579 | 302702337
|  | Vertical pole mount | Junction box | Corner mount | Junction box | Vertical pole mount
Bullet camera 45 | DS-2CD2T26G2-2I/4I DS-2CD2T46G2-2I/4I DS-2CD2T86G2-2I/4I DS-2CD2T85G1-I5/I8 DS-2CD2T65G1-I5/I8 DS-2CD2T85FWD-I5/I8(B) (EU Model) DS-2CD2T65FWD-I5/I8 (EU Model) DS-2CD2T26G1-2I/4I DS-2CD2T46G1-2I/4I | Hikvision White Stainless Steel 127 mm × 46 mm × 250 mm (5" × 1.81" × 9.84") 1480 g (3.26 lb.) | Hikvision White Aluminum Alloy Φ88.5 mm 251g | Hik white Stainless Steel 126×105×250mm 2280g | Hik white Aluminum alloy Φ137 x 53.4x 164.8mm 527g | Hik white Stainless Steel 144 mm × 131.6 mm × 44.3 mm (5.67" × 5.18" × 1.74") 760 g (1.68 lb.) Match up with DS-1260ZJ
Bullet camera 45 | DS-2CD2T26G2-ISU/SL DS-2CD2T46G2-ISU/SL DS-2CD2T86G2-ISU/SL
Bullet camera 40 | DS-2CD2626G2T-IZS DS-2CD2646G2T-IZS DS-2CD2686G2T-IZS DS-2CD2685G1-IZ(S) DS-2CD2665G1-IZ(S) DS-2CD2645G1-IZ(S) DS-2CD2625G1-IZ(S) DS-2CD2646G1-IZ(S) DS-2CD2626G1-IZ(S)
Bullet camera 46 | DS-2CD2683G1-IZ(S) DS-2CD2663G1-IZ(S) DS-2CD2643G1-IZ(S) DS-2CD2623G1-IZ(S)
Bullet camera 47 | DS-2CD2T45G0P-I
Bullet camera 57 | DS-2CD2T46G1-4I/SL DS-2CD2T26G1-4I/SL
Bullet camera 57 | DS-2CD2T47G1-L DS-2CD2T27G1-L
Bullet camera 23 (Black) | DS-2CD2T85FWD- I8 DS-2CD2T55FWD- I8 DS-2CD2T45FWD- I5/I8 DS-2CD2T35FWD- I8 DS-2CD2T25FWD- I5/I8 | Indoor/Outdoor
Other brackets are the same as Hik white camera
|  | DS-1275ZJ-SUS(Black) | DS-1260ZJ(Black) | DS-1276ZJ-SUS(Black) | DS-1280ZJ-S(Black)
|  | 302702316 | 302702015 | 302702307 | 302701822
|  | Vertical pole mount | Junction box | Corner mount | Junction box
Bullet camera 45 (Black) | DS-2CD2T65G1-I5 DS-2CD2T85G1-I5 | Hik Black Stainless Steel 127×46×250mm Diameter of clamp: Φ67-127mm 1480g | Hik Black Alloy Φ 88.5 mm × 36 mm (Φ 3.48" × 1.42") Approx. 251 g (0.55 lb.) | Hik Black Stainless Steel 126×105×250mm 2280g | Hik Black Aluminum alloy Φ137 x 53.4x 164.8mm 527g
Bullet camera 23 | DS-2CD3T63G0-2I/4I(S) DS-2CD3T43G0-2I/4I(S) DS-2CD3T23G0-2I/4I(S) DS-2CD3T85G0-I DS-2CD3T45G0-I DS-2CD3T25G0-I | Indoor/Outdoor
|  | DS-1275ZJ-SUS | DS-1276ZJ-SUS | DS-1275ZJ-S-SUS
|  | 302701533 | 302701678 | 302702337
|  | Vertical pole mount | Corner mount | Vertical pole mount
Bullet camera 45 | DS-2CD3T85G0-4IS (B) DS-2CD3T65G0-4IS (B) DS-2CD3T45G0-4IS (B) DS-2CD3T25G0-4IS (B) | Hikvision White Stainless Steel 127 mm × 46 mm × 250 mm (5" × 1.81" × 9.84") 1480 g (3.26 lb.) | Hik white Stainless Steel 126×105×250mm 2280g | Hik white Stainless Steel 144 mm × 131.6 mm × 44.3 mm (5.67" × 5.18" × 1.74") 760 g (1.68 lb.)
Bullet camera | DS-2CD2T21G0-I(S) | Indoor/Outdoor
|  | DS-1296ZJ | DS-1292ZJ | DS-1297ZJ | DS-1214ZJ-T | DS-1275ZJ-SUS | DS-1276ZJ-SUS | DS-1232ZJ | DS-1232ZJ-T | DS-1297ZJ-ES | DS-1297ZJ-M
|  | 302700585 | 302700585 | 302700835 | 302700956 | 302701533 | 302701678 | 302700031 | 302700957 | 302701252 | 302702003
|  | Wall mount | Wall mount | Pendant Mount | Horizontal pole mount | Vertical pole mount | Corner mount | Cardan Joint | Cardan Joint | Pendant mount (extendable) | Pendant mount (extendable)
|  | Hik white Plastic 78.7 mm × 48 mm × 196.5 mm (3.10" × 1.89" × 7.74") Approx. 90 g (0.2 lb.) | Hik white Aluminum alloy 70x97.1x217.9mm 201g Included in the package | Hik white Aluminum Alloy Φ120x2000mm 1035g | Hik white Steel(mounting board) & Stainless Steel(clamp) 194 mm × 117 mm × 138.5 mm (7.64" × 4.61" × 5.45") 1900 g (4.19 lb.) | Hikvision White Stainless Steel 127 mm × 46 mm × 250 mm (5" × 1.81" × 9.84") 1480 g (3.26 lb.) Match up with wall mount(DS-1292ZJ-XX(B)) | Hik white Stainless Steel 126×105×250mm 2280g Match up with wall mount(DS-1292ZJ-XX(B)) | Hik white Steel 126x103.5x83mm 790 | Hik white Steel 96x95x92.5mm | Hikvision White Aluminum Alloy Φ 97 mm × 270 mm to 400 mm (Φ 3.82" ×10.63" to 15.75") 500 g (1.10 lb.) | Hikvision White Aluminum Alloy Φ 120 mm × 650 mm to 1200 mm (Φ 4.72" × 25.59" to 47.24") 800 g (1.76 lb.)
Bullet camera 28 | DS-2CD2042WD-I DS-2CD2022WD-I | Indoor/Outdoor
DS-1280ZJ-S
302700579
Junction box
Hik white Aluminum alloy Φ137 x 53.4x 164.8mm 527g
Bullet camera 13 | DS-2CD4625FWD-IZ(H)(S) DS-2CD4635FWD-IZ(H)(S) DS-2CD4665F-IZ(H)(S) DS-2CD4685F-IZ(H)(S) DS-2CD4626FWD-IZ(H)(S) | Indoor/Outdoor
DS-1275ZJ-4626
302700793
Vertical Pole Mount
| iDS-2CD8626G0/P-IZS(Y) | Hik white Steel(mounting board) & Stainless Steel(clamp) 127×46×250mm 1235g
Dome camera 41 | DS-2CD7126G0-IZS DS-2CD7126G0/L-IZS DS-2CD7146G0-IZS DS-2CD7185G0-IZS DS-2CD5126G0-IZS DS-2CD5146G0-IZS DS-2CD5165G0-IZS DS-2CD5185G0-IZS DS-2CD51C5G0-IZS iDS-2CD8146G0-IZS | Indoor
|  | DS-1271ZJ-130 | DS-1273ZJ-130 | DS-1273ZJ-130B | DS-1227ZJ | DS-1275ZJ-SUS | DS-1276ZJ-SUS | DS-1281ZJ-DM23
|  | 302700322 | 302700326 | 302700327 | 302700028 | 302701533 | 302701678 | 302700380
|  | Pendant Mount | Wall mount | Wall mount | In-ceiling mount | Vertical pole mount | Corner mount | Inclined ceiling mount
Dome camera 23 | DS-2CD4125FWD-IZ DS-2CD4126FWD-IZ DS-2CD4135FWD-IZ DS-2CD4165F-IZ DS-2CD4185F-IZ DS-2CD41C5F-IZ | Hik white Aluminum alloy Φ150×565mm 1900g | Hik white Aluminum alloy 132×183.5×228.5mm 690g | Hik white Aluminum alloy with junction box 132×243×288.5mm 1475g | Hik white Aluminum alloy & ABS Plastic Φ210×90mm 540g | Hikvision White Stainless Steel 127 mm × 46 mm × 250 mm (5" × 1.81" × 9.84") 1480 g (3.26 lb.) Match up with wall mount(DS-1273ZJ-XX(B)) | Hik white Stainless Steel 126X105X250mm 2280g Match up with wall mount(DS-1273ZJ-XX(B)) | Hik white Aluminum alloy Φ136×48mm 245g
Dome camera 22 | DS-2CD2522FWD-I(W)(S) DS-2CD2542FWD-I(W)(S) | Indoor/Outdoor
Dome camera 43 | DS-2CD2555FWD-I(W)(S) DS-2CD2545FWD-I(W)(S) DS-2CD2535FWD-I(W)(S) DS-2CD2525FWD-I(W)(S) DS-2CD2525FHWD-I(W)(S) DS-2CD2563G0--I(W)(S) DS-2CD2543G0--I(W)(S) DS-2CD2523G0--I(W)(S) DS-2CD3545G0-IS DS-2CD3525G0-IS | DS-1272ZJ-120 | DS-1271ZJ-120 | DS-1276ZJ-SUS | DS-1280ZJ-DM46 | DS-1275ZJ-SUS | DS-1272ZJ-120B
|  | 302700325 | 302700321 | 302701678 | 302702475 | 302701533 | 302700334
|  | Wall mount | Pendant mount | Corner mount | Junction box | Vertical pole mount | Wall mount
|  | Hik white Aluminum alloy 120×122×173.5mm 430g | Hik white Aluminum alloy Φ150×573mm 1900g | Hik white Stainless Steel 126X105X250mm 2280g Match up with wall mount(DS-1272ZJ-XX(B)) | Hik white Alminum aloy Ø 120 mm × 37.2 mm (Ø 4.72" × 1.46") 250g | Hikvision White Stainless Steel 127 mm × 46 mm × 250 mm (5" × 1.81" × 9.84") 1480 g (3.26 lb.) Match up with wall mount(DS-1272ZJ-XX(B)) | Hik white Aluminum alloy with junction box 123×180×223mm 1225g
Dome camera 43 (Black) | DS-2CD2545FWD-I(S) DS-2CD2525FWD-I(S) DS-2CD2563G0--I(S) DS-2CD2543G0--I(S) DS-2CD2523G0--I(S) | Indoor/Outdoor
Other brackets are the same as Hik white camera
|  | DS-1272ZJ-120(Black) | DS-1271ZJ-120(Black) | DS-1276ZJ-SUS(Black) | DS-1280ZJ-DM46(Black) | DS-1275ZJ-SUS(Black)
|  | 302701729 | 302701730 | 302702307 | 302702543 | 302702316
|  | Wall mount | Pendant mount | Corner mount | Junction box | Vertical pole mount
|  | Hik Black Aluminum alloy 120×122×173.5mm 430g | Hik Black Aluminum alloy Φ150×573mm 1900g | Hik Black Stainless Steel 126X105X250mm 2280g Match up with wall mount(DS-1272ZJ-XX(B)) | Hik Black Alminum aloy Ø 120 mm × 37.2 mm (Ø 4.72" × 1.46") 250g | Hik Black Stainless Steel 127 mm × 46 mm × 250 mm (5" × 1.81" × 9.84") 1480 g (3.26 lb.) Match up with wall mount(DS-1272ZJ-XX(B))
Dome camera 18 | DS-2CD1101-I DS-2CD1121-I(D) DS-2CD1121-I(E) DS-2CD1131-I(D) DS-2CD1113G0-I DS-2CD1123G0-I DS-2CD1123G0F-I DS-2CD1123G0E-I DS-2CD1143G0-I DS-2CD1153G0-I DS-2CD3121G0-I | Indoor/Outdoor(suitable for indoor)
| DS-2CD1143G0E-I(F) DS-2CD3141G0-I | DS-1259ZJ | DS-1271ZJ-110 | DS-1272ZJ-110 | DS-1272ZJ-110B | DS-1276ZJ-SUS | DS-1280ZJ-DM18 | DS-1258ZJ | DS-1250ZJ | DS-1275ZJ-SUS
|  | 302700248 | 302700313 | 302700315 | 302700328 | 302701678 | 302700356 | 302700250 | 302700138 | 302701533
| DS-2CD2122FWD-I(W)(S) DS-2CD2142FWD-I(W)(S) | Inclined ceiling mount | Pendant mount | Wall mount | Wall mount | Corner mount | Junction box | Wall mount | Rain shade | Vertical pole mount
| DS-2CD2121G0-I(W)(S) DS-2CD2165G0-I(S) DS-2CD2185FWD-I(S) DS-2CD2155FWD-I(S) DS-2CD2145FWD-I(S) DS-2CD2135FWD-I(S) DS-2CD2125FWD-I(S) DS-2CD2125FHWD-I(S) DS-2CD2165FWD-I (EU Model) DS-2CD2183G0-I(S) DS-2CD2163G0-I(S) DS-2CD2143G0-I(S) DS-2CD2123G0-I(S) DS-2CD3163G0-I(S) DS-2CD3143G0-I(S) DS-2CD3123G0-I(S) DS-2CD3185G0-IS DS-2CD3145G0-IS DS-2CD3125G0-IS | Hik white ABS Plastic Φ111×39.2mm 200g | Hik white Aluminum alloy Φ150×560mm 1900g | Hik white Aluminum alloy 120×122×169mm 420g | Hik white Aluminum alloy with junction box 123×180×227.8mm 1205g | Hik white Stainless Steel 126X105X250mm 2280g Match up with wall mount(DS-1272ZJ-XX(B)) | Hik white Aluminum alloy Φ115.4×43.8mm 450g | Hik white ABS plastic 120×111×161.5mm 200g | Hik white Composite Fibre 264.7*152*189.6 mm 199g | Hikvision White Stainless Steel 127 mm × 46 mm × 250 mm (5" × 1.81" × 9.84") 1480 g (3.26 lb.) Match up with wall mount(DS-1272ZJ-XX(B))
Dome camera 18(Black) | DS-2CD2165G0-I DS-2CD2185FWD-I DS-2CD2155FWD-I DS-2CD2145FWD-I(S) DS-2CD2125FWD-I DS-2CD2183G0-I(S) DS-2CD2163G0-I(S) DS-2CD2143G0-I(S) DS-2CD2123G0-I(S) | Indoor/Outdoor(suitable for indoor)
|  | DS-1259ZJ(Black) | DS-1271ZJ-110(Black) | DS-1272ZJ-110(Black) | DS-1272ZJ-110B(Black) | DS-1276ZJ-SUS(Black) | DS-1280ZJ-DM18(Black) | DS-1258ZJ(Black) | DS-1250ZJ(Black) | DS-1275ZJ-SUS(Black)
|  | 302702302 | 302701727 | 302701726 | 302702308 | 302702307 | 302701728 | 302701821 | 302702304 | 302702316
|  | Inclined ceiling mount | Pendant mount | Wall mount | Wall mount | Corner mount | Junction box | Wall mount | Rain shade | Vertical pole mount
|  | Hik Black ABS Plastic Φ111×39.2mm 200g | Hik Black Aluminum alloy Φ150×560mm 1900g | Hik Black Aluminum alloy 120×122×169mm 420g | Hik Black Aluminum alloy with junction box 123×180×227.8mm 1205g | Hik Black Stainless Steel 126X105X250mm 2280g Match up with wall mount(DS-1272ZJ-XX(B)) | Hik Black Aluminum alloy Φ115.4×43.8mm 450g | Hik Black ABS plastic 120×111×161.5mm 200g | Hik Black Composite Fibre 264.7*152*189.6 mm 199g | Hik Black Stainless Steel 127×46×250mm Diameter of clamp: Φ67-127mm 1480g Match up with wall mount(DS-1272ZJ-XX(B))
Dome camera 46 | DS-2CD2146G1-I(S) DS-2CD2126G1-I(S) | Indoor/Outdoor
|  | DS-1272ZJ-120 | DS-1272ZJ-120B | DS-1271ZJ-120 | DS-1276ZJ-SUS | DS-1275ZJ-SUS | DS-1253ZJ-M | DS-1280ZJ-DM46
|  | 302700325 | 302700334 | 302700321 | 302701678 | 302701533 | 302700844 | 302702475
|  | Wall mount | Wall mount | Pendant mount | Corner mount | Vertical pole mount | Rain Shade for Outdoor Dome Camera | Junction box
|  | Hik white Aluminum alloy 120×122×173.5mm 430g | Hik white Aluminum alloy with junction box 123×180×223mm 1225g | Hik white Aluminum alloy Φ150×573mm 1900g | Hik white Stainless Steel 126X105X250mm 2280g Match up with wall mount(DS-1272ZJ-XX(B)) | Hikvision White Stainless Steel 127 mm × 46 mm × 250 mm (5" × 1.81" × 9.84") 1480 g (3.26 lb.) Match up with wall mount(DS-1272ZJ-XX(B)) | Hikvision White PP+30%GF Φ191.1×76mm 133g | Hik white Alminum aloy Ø 120 mm × 37.2 mm (Ø 4.72" × 1.46") 250g
Dome camera 46 | DS-2CD2126G2-I(SU) DS-2CD2146G2-I(SU)
Dome Camera 46 | DS-2CD2123G0-IU DS-2CD2143G0-IU DS-2CD2163G0-IU DS-2CD2183G0-IU
Dome camera 39 | DS-2CD2121G1-IDW1 DS-2CD2141G1-IDW1 DS-2CD2121G1-IDW1(B) | Indoor/Outdoor
|  | DS-1272ZJ-120(BQ39) | DS-1271ZJ-120 | DS-1280ZJ-DM46 | DS-1272ZJ-120B | Adapter Plate | DS-1276ZJ-SUS | DS-1275ZJ-SUS
|  | 302702899 | 302700321 | 302702475 | 302700334 | 190216547 | 302701678 | 302701533
|  | Wall mount | Pendant mount | Junction box | Wall mount | Adapter Plate | Corner mount | Vertical pole mount
|  | Hik white Aluminum alloy Ø 120mm ×122mm×86mm 540g | Hik white Aluminum alloy Φ150×573mm 1900g Must be used with Adapter Plate 190216547 | Hik white Alminum aloy Ø 120 mm × 37.2 mm (Ø 4.72" × 1.46") 250g Must be used with Adapter Plate 190216547 | Hik white Aluminum alloy with junction box 123×180×223mm 1225g Must be used with Adapter Plate 190216547 |  | Hik white Stainless Steel 126X105X250mm 2280g Match up with wall mount(DS-1272ZJ-XX(B)) | Hikvision White Stainless Steel 127 mm × 46 mm × 250 mm (5" × 1.81" × 9.84") 1480 g (3.26 lb.) Match up with wall mount(DS-1272ZJ-XX(B))
Dome camera | DS-2CD2185G0-IMS DS-2CD2125G0-IMS DS-2CD3185G0-IMS DS-2CD3125G0-IMS | Indoor
|  | DS-1272ZJ-120-TR15 | DS-1272ZJ-120B | DS-1271ZJ-120 | DS-1276ZJ-SUS | DS-1275ZJ-SUS | DS-1280ZJ-DM46
|  | 302701253 | 302700334 | 302700321 | 302701678 | 302701533 | 302702475
|  | Wall mount | Wall mount | Pendant mount | Corner mount | Vertical pole mount | Junction box
|  | Hikvision White Aluminium Alloy 120 mm × 122 mm × 173 mm (4.72" × 4.80" × 6.81") Approx. 460 g (1.01 lb.) | Hik white Aluminum alloy with junction box 123×180×223mm 1225g | Hik white Aluminum alloy Φ150×573mm 1900g | Hik white Stainless Steel 126X105X250mm 2280g Match up with wall mount(DS-1272ZJ-XX(B)) | Hikvision White Stainless Steel 127 mm × 46 mm × 250 mm (5" × 1.81" × 9.84") 1480 g (3.26 lb.) Match up with wall mount(DS-1272ZJ-XX(B)) | Hik white Alminum aloy Ø 120 mm × 37.2 mm (Ø 4.72" × 1.46") 250g
Dome camera 21 | DS-2CD1721FWD-I(Z)(B) DS-2CD1731FWD-I(Z)(B) DS-2CD1723G0-I(Z) DS-2CD1743G0-I(Z) DS-2CD1753G0-I(Z) DS-2CD3721G0-IZ DS-2CD3741G0-IZS | Indoor/Outdoor
|  | DS-1271ZJ-135 | DS-1273ZJ-135 | DS-1473ZJ-135B | DS-1275ZJ-SUS | DS-1276ZJ-SUS | DS-1227ZJ | D20-AP | DS-1280ZJ-DM21 | DS-1281ZJ-DM23 | DS-1253ZJ-L | DS-1250ZJ | DS-1258ZJ-L
|  | 302700314 | 302700331 | 302701857 | 302701533 | 302701678 | 302700028 | 190310441 | 302700398 | 302700380 | 302700845 | 302700138 | 302701186
|  | Pendant mount | Wall mount | Wall mount with junction box | Vertical pole mount | Corner mount | In-ceiling mount | Adapter Plate | Junction box | Inclined ceiling mount | Rain shade | Rain shade | Wall mount
| DS-2CD2722FWD-I(Z)(S) DS-2CD2742FWD-I(Z)(S) | Hik white Aluminum alloy 150×150×565mm 1900g | Hik white Aluminum alloy 136×183.5×230mm 704g | Hik white Aluminum alloy with junction box 136×243×290mm 1490g | Hikvision White Stainless Steel 127 mm × 46 mm × 250 mm (5" × 1.81" × 9.84") 1480 g (3.26 lb.) Match up with wall mount(DS-1273ZJ-XX(B)) | Hik white Stainless Steel 126X105X250mm 2280g Match up with wall mount(DS-1273ZJ-XX(B)) | Hik white Aluminum alloy & ABS Plastic Φ210×90mm 540g Match up with D20-AP | Hik white Match up with DS-1227ZJ | Hik white Aluminum alloy 162×137×42mm 250g | Hik white Aluminum alloy 136.3×136.3×48mm 245g | Hik white Composite Fibre Φ225.1×98mm 198g Match up with wall mount(DS-1273ZJ-135) | Hik white Composite Fibre 264.7*152*189.6 mm 199g | Hik white Plastic 136×183×213mm 260g
Dome 37 | DS-2CD2785G0-IZS DS-2CD2765G0-IZS DS-2CD2785FWD-IZS(B) (EU Model) DS-2CD2765FWD-IZS (EU Model) DS-2CD2785FWD-IZS DS-2CD2755FWD-IZS(B) DS-2CD2745FWD-IZS DS-2CD2735FWD-IZS DS-2CD2725FWD-IZS DS-2CD2725FHWD-IZS DS-2CD2783G0-IZS DS-2CD2763G0-IZS DS-2CD2743G0-IZS DS-2CD2723G0-IZS DS-2CD3763G0-IZS DS-2CD3743G0-IZS DS-2CD3723G0-IZS DS-2CD3785G0-IZS DS-2CD3745G0-IZS DS-2CD3725G0-IZS | Indoor/Outdoor
|  | DS-1471ZJ-155 | DS-1473ZJ-155 | DS-1475ZJ-SUS | DS-1473ZJ-155B | DS-1476ZJ-SUS | DS-1227ZJ-DM37 | DS-1253ZJ-L | DS-1250ZJ
|  | 302701858 | 302701859 | 302701860 | 302701980 | 302701861 | 302702113 | 302700845 | 302700138
|  | Pendant Mount | Wall Mount | Vertical pole mount | Wall Mount | Corner mount | In-Ceiling Mount | Rain shade | Rain shade
Dome 50 | DS-2CD2726G2-IZS DS-2CD2746G2-IZS DS-2CD2786G2-IZS | Hik white Aluminum alloy Φ155×150×565mm | Hik white Aluminum alloy 155×183.5×240mm | Hik white Stainless Steel 250 mm × 127 mm × 46 mm Diameter of clamp: Φ67-127mm 1205g Match up with wall mount(DS-1473Z-XX) | Hik white Aluminum alloy 243×123×300mm 1750 g (3.86 lb.) | Hik white Stainless Steel 126X105X250mm 2280g Match up with wall mount(DS-1473ZJ-XX) | Hik white Steel and Plastic Ø 225 mm × 98.2 mm (8.86" × 3.87") 700 g (1.54 lb.) | Hik white Composite Fibre Φ225.1×98mm 198g Match up with wall mount(DS-1473ZJ-155(B)) | Hik white Composite Fibre 264.7*152*189.6 mm 199g
Dome 37 (Black) | DS-2CD2785G0-IZS DS-2CD2765G0-IZS DS-2CD2785FWD-IZS DS-2CD2745FWD-IZS DS-2CD2735FWD-IZS DS-2CD2725FWD-IZS | Indoor/Outdoor
Other brackets are the same as Hik white camera
|  | DS-1471ZJ-155(Black) | DS-1473ZJ-155(Black) | DS-1475ZJ-SUS(Black) | DS-1473ZJ-155B(Black)
|  | 302702301 | 302702026 | 302702540 | 302702279
|  | Pendant Mount | Wall Mount | Vertical pole mount | Wall Mount
|  | Hik Black Aluminum alloy Φ155×150×565mm | Hik Black Aluminum alloy 155×183.5×240mm | Hik white Stainless Steel 250 mm × 127 mm × 46 mm Diameter of clamp: Φ67-127mm 1205g Match up with wall mount(DS-1473Z-XX) | Hik Black Aluminum alloy 243×123×300mm 1750 g (3.86 lb.)
Dome camera 44 | DS-2CD2726G2T-IZS DS-2CD2746G2T-IZS DS-2CD2786G2T-IZS DS-2CD2785G1-IZ(S) DS-2CD2765G1-IZ(S) DS-2CD2745G1-IZ(S) DS-2CD2725G1-IZ(S) DS-2CD2783G1-IZ(S) DS-2CD2763G1-IZ(S) DS-2CD2743G1-IZ(S) DS-2CD2723G1-IZ(S) DS-2CD2746G1-IZ(S) DS-2CD2726G1-IZ(S) DS-2CD3785G1-IZ(S) DS-2CD3745G1-IZ(S) DS-2CD3725G1-IZ(S) DS-2CD3763G1-IZ(S) DS-2CD3743G1-IZ(S) DS-2CD3723G1-IZ(S) | Indoor/Outdoor
|  | DS-1471ZJ-155 | DS-1473ZJ-155 | DS-1475ZJ-SUS | DS-1280ZJ-DM55 | DS-1473ZJ-155B | DS-1476ZJ-SUS | DS-1227ZJ-DM44 | DS-1253ZJ-L | DS-1250ZJ
|  | 302701858 | 302701859 | 302701860 | 302702497 | 302701980 | 302701861 | 302702549 | 302700845 | 302700138
|  | Pendant Mount | Wall Mount | Vertical pole mount | Junction Box | Wall Mount | Corner mount | In-Ceiling Mount | Rain shade | Rain shade
Dome camera 44 | DS-2CD2721G0-I(Z)(S) | Hik white Aluminum alloy Φ155×150×565mm | Hik white Aluminum alloy 155×183.5×240mm | Hik white Stainless Steel 250 mm × 127 mm × 46 mm Diameter of clamp: Φ67-127mm 1205g Match up with wall mount(DS-1473Z-XX) | Hikvision White Aluminum Alloy Φ 155 mm × 36 mm (Φ 6.1" × 1.42") 300 g (0.66 lb.) included in package for 37X5G1 | Hik white Aluminum alloy 243×123×300mm 1750 g (3.86 lb.) | Hik white Stainless Steel 126X105X250mm 2280g Match up with wall mount(DS-1473ZJ-XX) | Hikvision White SECC, PC&ABS Φ 256.1 mm × 75.9 mm (Φ 10.08" × 2.99") Approx. 608.5 g (1.34 lb.) | Hik white Composite Fibre Φ225.1×98mm 198g Match up with wall mount(DS-1473ZJ-155(B)) | Hik white Composite Fibre 264.7*152*189.6 mm 199g
Dome camera 44 (Black) | DS-2CD2783G1-IZ(S) DS-2CD2763G1-IZ(S) DS-2CD2743G1-IZ(S) DS-2CD2723G1-IZ(S) | Indoor/Outdoor
Other brackets are the same as Hik white camera
|  | DS-1471ZJ-155(Black) | DS-1473ZJ-155(Black) | DS-1475ZJ-SUS(Black) | DS-1280ZJ-DM55(Black) | DS-1473ZJ-155B(Black)
|  | 302702301 | 302702026 | 302702540 | 302702544 | 302702301
|  | Pendant Mount | Wall Mount | Vertical pole mount | Junction Box | Wall Mount
|  | Hik Black Aluminum alloy Φ155×150×565mm | Hik Black Aluminum alloy 155×183.5×240mm | Hik Black Stainless Steel 250 mm × 127 mm × 46 mm Diameter of clamp: Φ67-127mm 1205g Match up with wall mount(DS-1473Z-XX) | Hik Black Aluminum Alloy Φ 155 mm × 36 mm (Φ 6.1" × 1.42") 300 g (0.66 lb.) | Hik Black Aluminum alloy 243×123×300mm 1750 g (3.86 lb.)
Dome 26 | DS-2CD4526FWD-IZHY DS-2CD4535FWD-IZHY | Indoor/Outdoor
|  | DS-1273ZJ-DM26-Y | DS-1275ZJ-SUS-Y | DS-1276ZJ-SUS-Y
|  | 302701714 | 302701138 | 302702922
|  | Wall mount | Vertical pole mount | Corner mount
|  | Hik white Stainless Steel 255×225.7×185mm | Hikvision White Stainless Steel 127 mm × 46 mm × 250 mm (5" × 1.81" × 9.84") 1480 g (3.26 lb.) Match up with wall mount(DS-1273ZJ-XX(B)) | Hik white Stainless Steel 126X105X250mm 2280g Match up with wall mount(DS-1273ZJ-XX(B))
Dome 26 | DS-2CD4525FWD-IZ(H) DS-2CD4526FWD-IZ(M)(H) DS-2CD4535FWD-IZ(H) DS-2CD4565F-IZ(H) DS-2CD4585F-IZ(H) DS-2CD45C5F-IZ(H) | Indoor/Outdoor
|  | DS-1273ZJ-DM26 | DS-1273ZJ-DM26-B | DS-1271ZJ-DM26 | GP-FE1 | DS-1250ZJ | DS-1275ZJ-SUS | DS-1276ZJ-SUS | DS-1227ZJ-DM26
|  | 302700594 | 302700607 | 302700592 | 302700535 | 302700138 | 302701533 | 302701678 | 302701662
|  | Wall mount | Wall mount with junction box | Pendant mount | Gang box for junction box (special for US market) | Rain shade | Vertical pole mount | Corner mount | In-ceiling Mount
|  | Hik white Alluminum alloy 255×225.7×185mm 1550g | Hik white Alluminum alloy 314.5x260×184.9mm 2050g | Hik white Alluminum alloy 676×185×185mm 2150g | Hik white Steel Φ195mm | Hik white Composite Fibre 264.7*152*189.6 mm 199g | Hikvision White Stainless Steel 127 mm × 46 mm × 250 mm (5" × 1.81" × 9.84") 1480 g (3.26 lb.) Match up with wall mount(DS-1273ZJ-XX(B)) | Hik white Stainless Steel 126X105X250mm 2280g Match up with wall mount(DS-1273ZJ-XX(B)) | Hik white Aluminum alloy Φ225×98mm
Dome 32 | DS-2CD4D16FWD-IZ(S) DS-2CD4D26FWD-IZ(S) DS-2CD4D36FWD-IZ(S)
|  | DS-1273ZJ-DM32 | DS-1271ZJ-DM32 | DS-1275ZJ-SUS | DS-1276ZJ-SUS | DS-1227ZJ-DM32
|  | 302701363 | 302701364 | 302701533 | 302701678 | 302701663
|  | Wall mount | Pendent mount | Vertical pole mount | Corner mount | In-ceiling Mount
|  | Hikvision white Aluminum alloy 183.5×142×232mm | Hikvision white Aluminum alloy Φ150×565mm | Hikvision White Stainless Steel 127 mm × 46 mm × 250 mm (5" × 1.81" × 9.84") 1480 g (3.26 lb.) Match up with wall mount(DS-1273ZJ-XX(B)) | Hik white Stainless Steel 126X105X250mm 2280g Match up with wall mount(DS-1273ZJ-XX(B)) | Hik white Aluminum alloy Φ225×98mm
Dome 42 | DS-2CD5526G0-IZ(H)S DS-2CD5546G0-IZ(H)S DS-2CD5565G0-IZ(H)S DS-2CD5585G0-IZ(H)S DS-2CD55C5G0-IZ(H)S DS-2CD7526G0-IZ(H)S DS-2CD7546G0-IZ(H)S DS-2CD7585G0-IZ(H)S DS-2CD5526G1-IZ(H)S DS-2CD5546G1-IZ(H)S DS-2CD5585G1-IZ(H)S | Indoor/Outdoor
|  | DS-1471ZJ-155 | DS-1473ZJ-155 | DS-1475ZJ-SUS | DS-1476ZJ-SUS | DS-1473ZJ-155B | DS-1253ZJ-L | DS-1250ZJ | DS-1227ZJ-DM42 | DS-1275ZJ-SUS | DS-1276ZJ-SUS
|  | 302701858 | 302701859 | 302701860 | 302701861 | 302701980 | 302700845 | 302700138 | 302702531 | 302701533 | 302701678
|  | Pendant Mount | Wall Mount | Vertical pole mount | Corner mount | Wall Mount | Rain shade | Rain shade | In-Ceiling Mount | Vertical pole mount | Corner mount
|  | Hik white Aluminum alloy Φ155×150×565mm | Hik white Aluminum alloy 155×183.5×240mm | Hik white Stainless Steel 250 mm × 127 mm × 46 mm Diameter of clamp: Φ67-127mm 1205g Match up with wall mount(DS-1473ZJ-XX) | Hik white Stainless Steel 126X105X250mm 2280g Match up with wall mount(DS-1473ZJ-XX) | Hik white Aluminum alloy 243×123×300mm 1750 g (3.86 lb.) | Hik white Composite Fibre Φ225.1×98mm 198g Match up with wall mount(DS-1473ZJ-155) | Hik white Composite Fibre 264.7*152*189.6 mm 199g | Hikvision White Steel and Plastic Φ 225 mm × 98.1 mm (Φ 8.86" × 3.86") 710 g (1.57 lb.) | Hikvision White Stainless Steel 127 mm × 46 mm × 250 mm (5" × 1.81" × 9.84") 1480 g (3.26 lb.) Match up with wall mount(DS-1473ZJ-XX(B)) | Hik white Stainless Steel 126X105X250mm 2280g Match up with wall mount(DS-1473ZJ-XX(B))
Dome 42 | DS-2CD5526G0-IZ(H)SY DS-2CD5546G0-IZ(H)SY DS-2CD7526G0-IZ(H)SY DS-2CD7546G0-IZ(H)SY | Indoor/Outdoor
|  | DS-1471ZJ-155-Y | DS-1473ZJ-155-Y | DS-1475ZJ-SUS-Y | DS-1476ZJ-SUS-Y | DS-1275ZJ-SUS-Y | DS-1276ZJ-SUS-Y
|  | 302702318 | 302702319 | 302702320 | 302702321 | 302701138 | 302702922
|  | Pendant Mount | Wall Mount | Vertical pole mount | Corner mount | Vertical pole mount | Corner mount
|  | Hik white Aluminum alloy Φ155×150×565mm | Hik white Aluminum alloy 155×183.5×240mm | Hik white Stainless Steel 250 mm × 127 mm × 46 mm Diameter of clamp: Φ67-127mm 1205g Match up with wall mount(DS-1473ZJ-XX) | Hik white Stainless Steel 126X105X250mm 2280g Match up with wall mount(DS-1473ZJ-XX) | Hik White Stainless Steel 127 mm × 46 mm × 250 mm (5" × 1.81" × 9.84") 1480 g (3.26 lb.) Match up with wall mount(DS-1473ZJ-XX) | Hik white Stainless Steel 126X105X250mm 2280g Match up with wall mount(DS-1473ZJ-XX)
Dome 27 | DS-2CD2935FWD-I(S) DS-2CD2955FWD-IS DS-2CD3955G0-IS | Indoor
|  | DS-1294ZJ | DS-1281ZJ-DM27 | DS-1297ZJ | DS-1299ZJ | DS-1297ZJ-ES | DS-1297ZJ-M
|  | 302700648 | 302700611 | 302700835 | 302701248 | 302701252 | 302702003
|  | Wall mount | Inclined ceiling mount | Pendant mount (extendable) | Pendant Mount | Pendant mount (extendable) | Pendant mount (extendable)
|  | Hik white Toughened Plastic 223.9×80×125.8mm 450g | Hik white Plastic 111.8×40.5×108.3mm 45.8g | Hik white Aluminum alloy (Hight 1000-2000mm) | Hik white Aluminum Alloy 77×77×198mm 165g | Hikvision White Aluminum Alloy Φ 97 mm × 270 mm to 400 mm (Φ 3.82" ×10.63" to 15.75") 500 g (1.10 lb.) | Hikvision White Aluminum Alloy Φ 120 mm × 650 mm to 1200 mm (Φ 4.72" × 25.59" to 47.24") 800 g (1.76 lb.)
Dome 25 | DS-2CD6362F-I(V)(S) DS-2CD6332FWD-I(V)(S) DS-2CD63C2F-I(V)(S) DS-2CD6365G0E-I(V)(S) DS-2CD6365G0-I(V)(S) DS-2CD63C5G0E-I(V)(S) DS-2CD63C5G0-I(V)(S) | Indoor/Outdoor
|  | DS-1271ZJ-DM25 | DS-1273ZJ-DM25 | DS-1280ZJ-DM25 | DS-1281ZJ-DM25 | DS-1283ZJ | DS-1275ZJ-SUS | DS-1276ZJ-SUS | DS-1274ZJ-DM25 | DS-1281ZJ-DM25-B
|  | 302700439 | 302700438 | 302700396 | 302700397 | 302700584 | 302701533 | 302701678 | 302701828 | 302701811
|  | Pendant mount | Wall mount | Junction box | Inclined ceiling mount | Three axis adjustment | Vertical pole mount | Corner mount | Corner mount | Pendant mount
|  | Hik white Alluminum alloy Φ149.5×555mm 1930g | Hik white Aluminum alloy 183.5×164×231.7mm 900g | Hik white Aluminum alloy 178.5×164×41mm 340g | Hik white Aluminum alloy 157.1×164×45.5mm 300g | Hik white Aluminum alloy 167.5×167.5×48.7mm | Hikvision White Stainless Steel 127 mm × 46 mm × 250 mm (5" × 1.81" × 9.84") 1480 g (3.26 lb.) Match up with wall mount(DS-1283ZJ,DS-1273ZJ-XX(B)) | Hik white Stainless Steel 126X105X250mm 2280g Match up with wall mount(DS-1283ZJ,DS-1273ZJ-XX(B) ) | Hik white Aluminum Alloy & Plastic 209×195×114mm | Hik white Aluminum Alloy & Plastic 161×156×165.5mm
Dome 25(OEM) | DS-2CD6362F-I(S)(V) DS-2CD6332FWD-I(S)(V) | Indoor/Outdoor
|  | DS-1271ZJ-DM25(M1) | DS-1273ZJ-DM25(M1) | DS-1280ZJ-DM25(M1) | DS-1281ZJ-DM25(M1) | DS-1283ZJ-DM25(M1) | GP-FE1 | DS-1276ZJ-SUS | DS-1275ZJ-SUS
|  | 302700587 | 302700590 | 302700588 | 302700589 | 302700794 | 302700535 | 302701678 | 302701533
|  | Pendant mount | Wall mount | Junction box | Inclined ceiling mount | Three axis adjustment | Gang box for junction box (special for US market) | Corner mount | Vertical pole mount
|  | Hik white Alluminum alloy 585×178.7×178.7mm 1730g | Hik white Aluminum alloy 251.9×178.7×183.5mm 1105g | Hik white Aluminum alloy 167.5×167.5×42mm 362g | Hik white Aluminum alloy 167.5×174.6×46.6mm 326g | Hik white Aluminum alloy 167.5×167.5×48.7mm | Hik white Steel Φ195mm | Hik white Stainless Steel 126X105X250mm 2280g Match up with wall mount(DS-1283ZJ-XX(B),DS-1273ZJ-XX(B)) | Hikvision White Stainless Steel 127 mm × 46 mm × 250 mm (5" × 1.81" × 9.84") 1480 g (3.26 lb.) Match up with wall mount(DS-1283ZJ-XX(B),DS-1273ZJ-XX(B))
Mini turret camera 8 | DS-2CD2342WD-I DS-2CD2322WD-I | Indoor/Outdoor
Mini turret camera 18 | DS-2CD2383G0-I(U) DS-2CD2363G0-I(U) DS-2CD2343G0-I(U) DS-2CD2323G0-I(U) DS-2CD2385FWD-I DS-2CD2355FWD-I DS-2CD2345FWD-I DS-2CD2335FWD-I DS-2CD2325FWD-I DS-2CD2325FHWD-I DS-2CD3363G0-I DS-2CD3343G0-I DS-2CD3323G0-I DS-2CD3385G0-I DS-2CD3345G0-I DS-2CD3325G0-I | DS-1273ZJ-130-TRL | DS-1275ZJ-SUS | DS-1276ZJ-SUS | DS-1280ZJ-DM8 | DS-1281ZJ-M | DS-1271ZJ-130-TRL | DS-1273ZJ-130B-TRL
|  | 302700374 | 302701533 | 302701678 | 302701477 | 302700582 | 302701221 | 302700578
|  | Wall mount | Vertical pole mount | Corner mount | Junction box | Inclined ceiling mount | Pendant mount | Wall mount
|  | Hik white Aluminum alloy 131×183.5×228.5mm 890g | Hikvision White Stainless Steel 127 mm × 46 mm × 250 mm (5" × 1.81" × 9.84") 1480 g (3.26 lb.) Match up with wall mount(DS-1273ZJ-XX(B)) | Hik white Stainless Steel 126X105X250mm 2280g Match up with wall mount(DS-1273ZJ-J-XX(B)) | Hik white Aluminum alloy Φ126.7mm×35mm Approx.: 210 g (0.46 lb.) | Hik white Aluminum alloy 157×165.7×61.8mm 586g | Hikvision white Aluminum alloy Φ150×567mm | Hikvision White Aluminum Alloy Ø 132 mm × 242.9 mm × 288.5mm (5.20" × 9.56" × 11.36") 1690 g (3.73 lb.)
Mini turret camera 23 | DS-2CD2345G0P-I
Mini turret camera 18 (Black) | DS-2CD2385FWD-I DS-2CD2355FWD-I DS-2CD2345FWD-I DS-2CD2325FWD-I DS-2CD2383G0-I(U) DS-2CD2363G0-I(U) DS-2CD2343G0-I(U) DS-2CD2323G0-I(U) | Indoor/Outdoor
Other brackets are the same as Hik white camera
|  | DS-1273ZJ-130-TRL(Black) | DS-1275ZJ-SUS(Black) | DS-1276ZJ-SUS(Black) | DS-1280ZJ-DM8(Black) | DS-1281ZJ-M(Black) | DS-1271ZJ-130-TRL(Black)
|  | 302701613 | 302702316 | 302702307 | 302701767 | 302701618 | 302702171
|  | Wall mount | Vertical pole mount | Corner mount | Junction box | Inclined ceiling mount | Pendant mount
|  | Hik Black Aluminum alloy 131×183.5×228.5mm 890g | Hik Black Stainless Steel 250 mm × 127 mm × 46 mm Diameter of clamp: Φ67-127mm 1480g Match up with wall mount(DS-1273ZJ-XX(B)) | Hik Black Stainless Steel 126X105X250mm 2280g Match up with wall mount(DS-1273ZJ-J-XX(B)) | Hik Black Aluminum alloy Φ126.7mm×35mm | Hik Black Aluminum alloy 157×165.7×61.8mm 586g | Hik Black Aluminum alloy Φ150×567mm
Turret camera 26 | DS-2CD2326G2-I(U) DS-2CD2346G2-I(U) DS-2CD2386G2-I(U) | Indoor/Outdoor
Turret camera 26 | DS-2CD2346G1-I(/SL) DS-2CD2326G1-I(/SL) DS-2CD2326G2-ISU/SL DS-2CD2346G2-ISU/SL DS-2CD2386G2-ISU/SL | DS-1271ZJ-140 | DS-1273ZJ-140 | DS-1280ZJ-PT6 | DS-1275ZJ-SUS | DS-1276ZJ-SUS | DS-1273ZJ-140B
|  | 302700323 | 302700333 | 302701263 | 302701533 | 302701678 | 302700330
|  | Pendant Mount | Wall mount | Junction box | Vertical pole mount | Corner mount | Wall mount
Turret camera 22 | DS-2CD2385G1-I DS-2CD2365G1-I DS-2CD2385FWD-I(B) (EU Model) DS-2CD2365FWD-I (EU Model) DS-2CD3385G0-I(B) DS-2CD3345G0-I(B) DS-2CD3325G0-I(B) | Hik white Aluminum alloy Φ150×565mm 1900g | Hik white Aluminum alloy 140×183.5×232mm 703g | Hik white Aluminum alloy 136.5x42×162.5mm 280g | Hik white Stainless Steel 127×46×250mm Diameter of clamp: Φ67-127mm 1480g Match up with wall mount(DS-1273ZJ-XX(B)) | Hik white Stainless Steel 126X105X250mm 2280g Match up with wall mount(DS-1273ZJ-XX(B)) | Hik white Aluminum alloy with junction box 140×243×292mm 1488g
Turret camera 32 | DS-2CD2H25G1-IZ(S) DS-2CD2H45G1-IZ(S) DS-2CD2H65G1-IZ(S) DS-2CD2H85G1-IZ(S) DS-2CD2H23G1-IZ(S) DS-2CD2H43G1-IZ(S) DS-2CD2H63G1-IZ(S) DS-2CD2H83G1-IZ(S) DS-2CD2H26G2T-IZS DS-2CD2H46G2T-IZS DS-2CD2H86G2T-IZS
Turret camera 25 | DS-2CD2347G1-L DS-2CD2347G1-LU DS-2CD2327G1-L DS-2CD2327G1-LU
turret camera 22(Black) | DS-2CD2385G1-I DS-2CD2365G1-I | Indoor/Outdoor
Other brackets are the same as Hik white camera
|  | DS-1271ZJ-140(Black) | DS-1273ZJ-140(Black) | DS-1280ZJ-DM21(Black) | DS-1275ZJ-SUS(Black) | DS-1276ZJ-SUS(Black)
|  | 302702616 | 302702614 | 302701617 | 302702316 | 302702307
|  | Pendant Mount | Wall mount | Junction box | Vertical pole mount | Corner mount
|  | Hik Black Aluminum alloy Φ150×565mm 1900g | Hik Black Aluminum alloy 140×183.5×232mm 703g | Hik Black Aluminum alloy 162×137×42mm 250g | Hik Black Stainless Steel 250 mm × 127 mm × 46 mm Diameter of clamp: Φ67-127mm 1480g Match up with wall mount(DS-1273ZJ-XX(B)) | Hik Black Stainless Steel 126X105X250mm 2280g Match up with wall mount(DS-1273ZJ-J-XX(B))
Mini turret camera 9 | DS-2CD2321G0-I/NF | Indoor/Outdoor
|  | DS-1272ZJ-110 | DS-1275ZJ-SUS | DS-1276ZJ-SUS | DS-1280ZJ-S | DS-1281ZJ-S | DS-1271ZJ-110 | DS-1272ZJ-110B
|  | 302700315 | 302701533 | 302701678 | 302700579 | 302700580 | 302700313 | 302700328
|  | Wall mount | Vertical pole mount | Corner mount | Junction box | Inclined ceiling mount | Pendant mount | Wall mount
|  | Hik white Aluminum alloy 120×122×169mm 420g | Hikvision White Stainless Steel 127 mm × 46 mm × 250 mm (5" × 1.81" × 9.84") 1480 g (3.26 lb.) Match up with wall mount (DS-1272ZJ-110(B)) | Hik white Stainless Steel 126X105X250mm 2280g Match up with wall mount (DS-1272ZJ-110(B)) | Hik white Aluminum alloy 137×53.4×164.8mm 527g | Hik white Aluminum alloy 137×56.5×147mm 472g | Hik white Aluminum alloy Φ150×560mm 1900g | Hik white Aluminum alloy with junction box 123×180×227.8mm 1205g
Turret 19 | DS-2CD2H85FWD-IZS DS-2CD2H55FWD-IZS(B) DS-2CD2H45FWD-IZS DS-2CD2H35FWD-IZS DS-2CD2H25FWD-IZS DS-2CD2H25FHWD-IZS DS-2CD2H83G0-IZS DS-2CD2H63G0-IZS DS-2CD2H43G0-IZS DS-2CD2H23G0-IZS DS-2CD2H26G2-IZS DS-2CD2H46G2-IZS DS-2CD2H86G2-IZS | Indoor/Outdoor
|  | DS-1473ZJ-135 | DS-1471ZJ-135 | DS-1281ZJ-DM23 | DS-1475ZJ-SUS | DS-1476ZJ-SUS | DS-1473ZJ-135B
|  | 302701863 | 302701862 | 302700380 | 302701860 | 302701861 | 302701857
|  | Wall mount | Pendant mount | Inclined ceiling mount | Vertical pole mount | Corner mount | Wall mount with junction box
|  | Hik white Aluminum alloy 136×183.5×230mm 704g | Hik white Aluminum alloy 150×150×565mm 1900g | Hik white Aluminum alloy 136.3×136.3×48mm 245g | Hik white Stainless Steel 250 mm × 127 mm × 46 mm Diameter of clamp: Φ67-127mm 1205g Match up with wall mount(DS-1473ZJ-XX) | Hik white Stainless Steel 126X105X250mm 2280g Match up with wall mount(DS-1473ZJ-XX) | Hik white Aluminum alloy with junction box 136×243×290mm 1490g
Turret 19 (Black) | DS-2CD2H85FWD-IZS DS-2CD2H45FWD-IZS DS-2CD2H35FWD-IZS DS-2CD2H25FWD-IZS | Indoor/Outdoor
Other brackets are the same as Hik white camera
|  | DS-1473ZJ-135(Black) | DS-1471ZJ-135(BLack) | DS-1281ZJ-DM23(Black) | DS-1475ZJ-SUS(Black)
|  | 302702542 | 302702515 | 302701619 | 302702540
|  | Wall mount | Pendant mount | Inclined ceiling mount | Vertical pole mount
|  | Hik Black Aluminum alloy 136×183.5×230mm 704g | Hik Black Aluminum alloy 150×150×565mm 1900g | Hik Black Aluminum alloy 136.3×136.3×48mm 245g | Hik Black Stainless Steel 250 mm × 127 mm × 46 mm Diameter of clamp: Φ67-127mm 1205g Match up with wall mount(DS-1473ZJ-XX)
Turret 12 | DS-2CD1H21WD-IZ DS-2CD1H31WD-IZ DS-2CD1H41WD-IZ | Indoor/Outdoor
|  | DS-1273ZJ-130-TRL | DS-1275ZJ-SUS | DS-1276ZJ-SUS | DS-1280ZJ-M | DS-1281ZJ-M | DS-1271ZJ-130-TRL | DS-1273ZJ-130B-TRL
|  | 302700374 | 302701533 | 302701678 | 302700581 | 302700582 | 302701221 | 302700578
|  | Wall mount | Vertical pole mount | Corner mount | Junction box | Inclined ceiling mount | Pendant mount | Wall mount
| DS-2CD1H21G0-IZ DS-2CD1H31G0-IZ DS-2CD1H23G0-IZ DS-2CD1H43G0-IZ DS-2CD1H53G0-IZ | Hik white Aluminum alloy 131×183.5×228.5mm 890g | Hikvision White Stainless Steel 127 mm × 46 mm × 250 mm (5" × 1.81" × 9.84") 1480 g (3.26 lb.) Match up with wall mount(DS-1273ZJ-XX(B)) | Hik white Stainless Steel 126X105X250mm 2280g Match up with wall mount(DS-1273ZJ-XX(B)) | Hik white Aluminum alloy 157×184.8×53.4mm 621g | Hik white Aluminum alloy 157×165.7×61.8mm 586g | Hikvision white Aluminum alloy Φ150×567mm | Hikvision White Aluminum Alloy Ø 132 mm × 242.9 mm × 288.5mm (5.20" × 9.56" × 11.36") 1690 g (3.73 lb.)
DS-2CD2347G3E-L DS-2CD2327G3E-L
Turret 24 | DS-2CD1301(D)-I(C) DS-2CD1321(D)-I(C) | Indoor/Outdoor
| DS-2CD1321-I(D) DS-2CD1321-I(E) DS-2CD1331-I(D) DS-2CD1331-I DS-2CD1341-I DS-2CD1313G0-I DS-2CD1323G0-I DS-2CD1323G0E-I DS-2CD1323G0-IU DS-2CD1343G0-I DS-2CD1353G0-I DS-2CD3321G0-IU | DS-1272ZJ-110-TRS | DS-1275ZJ-SUS | DS-1276ZJ-SUS | DS-1280ZJ-S
|  | 302700373 | 302701533 | 302701678 | 302700579
|  | Wall mount | Vertical pole mount | Corner mount | Junction box
|  | Hik white Aluminum alloy 120×122×169mm 420g | Hikvision White Stainless Steel 127 mm × 46 mm × 250 mm (5" × 1.81" × 9.84") 1480 g (3.26 lb.) Match up with wall mount(DS-1272ZJ-XX(B)) | Hik white Stainless Steel 126X105X250mm 2280g Match up with wall mount(DS-1272ZJ-XX(B)) | Hik white Aluminum alloy Φ137 x 53.4x 164.8mm 527g
PT 5 | DS-2CD2F22FWD-I(W)(S) DS-2CD2F42FWD-I(W)(S) | Indoor
|  | DS-1294ZJ | DS-1280ZJ-PT3
|  | 302700648 | 302700681
|  | Wall mount | Junction box
|  | Hik white Toughened Plastic 223.9×80×125.8mm 450g | Hik white Plastic Φ120×40mm 104g
Anti-corrosion Dome | DS-2CD6626DS-IZ(H)S
|  | DS-1284ZJ-M-AC | DS-1703ZJ-AC
|  | 302701985 | 302701990
|  | Junction box | Wall mount
|  | Silver Grey Stainless Steel & Anticorrosive Coating 229×141×71.5mm 1981g | Silver Grey Stainless Steel & Anticorrosive Coating 202x175.8x309.9mm 3330g
Anti-corrosion Dome | DS-2XC6122FWD-IS DS-2XC6142FWD-IS
|  | DS-1705ZJ-DM35-Y | DS-1284ZJ-M-AC
|  | 302702735 | 302701985
|  | Wall mount | Junction box
|  | Silver Grey Stainless Steel & Anticorrosive Coating 180×74×150mm Approx. 498 g (1.1 lb.) | Silver Grey Stainless Steel & Anticorrosive Coating 229×141×71.5mm 1981g
Anti-corrosion Bullet | DS-2CD6626B-IZH(R)S
|  | DS-1701ZJ-AC | DS-1284ZJ-M-AC
|  | 302701989 | 302701985
|  | Wall mount | Junction box
Anti-corrosion Bullet | DS-2CD6652B-IZHS | Silver Grey Stainless Steel & Anticorrosive Coating 140×228×412.5mm | Silver Grey Stainless Steel & Anticorrosive Coating 229×141×71.5mm 1981g
Explosion-proof Bullet | DS-2XE6222F-IS DS-2XE6242F-IS
|  | DS-1704ZJ | DS-1706ZJ | DS-2780ZJ-X | DS-1712ZJ | DS-1677ZJ-XS-1.0 (D) | DS-1751ZJ | DS-2FB6815-X(OS) | Adaptor
|  | 302701468 | 302701469 | 302702054 | 302701976 | 302702495 | 302702592 | 302703068 | 190405486
|  | Wall mount | PT joint | Explosion-proof terminal box | Pendant mount | Flexible conduit | Vertical Pole Mount | Flexible conduit | Adaptor
|  | Natural Stainless Steel Color 304L Stainless Steel 412.5×140×228mm | Natural Stainless Steel Color Stainless Steel 85×60×55mm | stainless steel 272 mm × 272 mm × 96.8 mm 6.4 kg | Natural Stainless Steel Color 304 stainless steel | NBR, braided steel wire, carbon steel Ø25 mm × 1000 mm | Unpainted Stainless Steel SUS304 350 mm × 221 mm × 87.2 mm (13.78" × 8.70" × 3.43") Approx. 5 kg (11.02 lb.) Match up with wall mount (DS-1704ZJ) | NBR, braided steel wire Carbon steel Must be used together with 190405486 For USA only | Must be used together with 302703068 For USA only
Explosion-proof Bullet | DS-2XE6222F-IS/316L DS-2XE6242F-IS/316L
|  | DS-2780ZJ-X/316L | DS-1704ZJ-Y | DS-1677ZJ-XS-1.0 (D) | DS-2FB6815-X(OS) | Adaptor
|  | 302702052 | 302701768 | 302702495 | 302703068 | 190405486
|  | Explosion-proof terminal box | Wall mount | Flexible conduit | Flexible conduit | Adaptor
|  | stainless steel 272 mm × 272 mm × 96.8 mm 6.4 kg | Unpainted Stainless Steel SUS316L 412.5 mm × 140 mm × 228 mm (16.24" × 5.51" × 8.98") 2160 g (4.76 lb.) | NBR, braided steel wire, carbon steel Ø25 mm × 1000 mm | NBR, braided steel wire Carbon steel Must be used together with 190405486 For USA only | Must be used together with 302703068 For USA only
Explosion-Proof Camera | DS-2XE6422FWD-IZH(R)S DS-2XE6452F-IZH(R)S
|  | DS-1707ZJ-Y | DS-2780ZJ-X/316L | DS-1707ZJ-Y-E | DS-1677ZJ-XS-1.0 (D)
|  | 302701881 | 302702052 | 302702114 | 302702495
|  | Wall mount | Explosion-proof terminal box | Wall mount | Flexible conduit
|  | Unpainted Stainless Steel SUS316L 562.5 mm × 180 mm × 309 mm (22.15" × 7.09" × 12.17") 7.02 kg (15.48 lb.) | stainless steel stainless steel 316L 272 mm × 272 mm × 96.8 mm 6.4 kg | Unpainted Stainless Steel SUS316L 543.5 mm × 160 mm × 258 mm (21.40" × 6.30" × 10.16") 4.98 kg (10.98 lb.) | NBR, braided steel wire, carbon steel Ø25 mm × 1000 mm
Explosion-Proof Camera | DS-2XE6126FWD-HS DS-2XE6146F-HS
|  | DS-1696ZJ-X | DS-1697ZJ-X | DS-2780ZJ-X/316L | DS-2781ZJ-X/316L | DS-1677ZJ-XS-1.0 (D)
|  | 302702008 | 302702009 | 302702052 | 302702053 | 302702495
|  | Pendant Mount-316L | Wall Mount-316L | Explosion-Proof Terminal Box | Explosion-Proof Terminal Box | Flexible conduit
|  | Natural Stainless Steel Color stainless steel 316L φ136*306mm Approx. 1.07kg | Natural Stainless Steel Color stainless steel 316L 136*204.3*353.4 mm Approx. 1.04kg | stainless steel stainless steel 316L 272 mm × 272 mm × 96.8 mm 6.4 kg | Natural Stainless Steel Color stainless steel 316L 272 mm × 272 mm × 96.8 mm (10.7" × 10.7" × 3.8") Approx. 6.7 kg (14.8 lb.) | NBR, braided steel wire, carbon steel Ø25 mm × 1000 mm
Indoor Dual-lens People Counting Camera | iDS-2CD6810F/C
|  | DS-1227ZJ-P1 | DS-2102ZJ | DS-1299ZJ | DS-2102ZJ-White
|  | In-ceiling mount | Wall mount | Pendant Mount | Wall mount
|  | 302701660 | 302701659 | 302701248 | 302702262
|  | Hik white Metal Plate & Plastic Ø 253.4 mm × 38.4 mm (Ø 9.97" × 1.51") 460 g (1.01 lb.) | Hik black Steel 194 mm × 110 mm × 50 mm (7.64" × 4.33" × 1.97") 234 g (0.52 lb.) | Hik white Aluminum Alloy 77×77×198mm 165g | Hik white Steel 194 mm × 110 mm × 50 mm (7.64" × 4.33" × 1.97") 234 g (0.52 lb.)
Outdoor Dual-lens people counting camera | iDS-2CD6810F-IV/C
DS-1275ZJ-P1
302701812
Horizontal pole mount
Platinum Gray Stainless Steel, and Steel 127 mm × 140.48 mm × 250 mm (5" × 5.53" × 9.84") 1500 g (3.3 lb.)
Dual-lens people counting camera | DS-2CD6825G0/C-I(S)
|  | DS-1297ZJ | DS-1299ZJ | DS-1297ZJ-ES | DS-1297ZJ-M | DS-2272ZJ-KL(White) | DS-2272ZJ-KL(Black)
|  | 302700835 | 302701248 | 302701252 | 302702003 | 302703082 | 302703081
|  | Pendant mount (extendable) | Pendant Mount | Pendant mount (extendable) | Pendant mount (extendable) | Wall mount | Wall mount
|  | Hikvision White Aluminum Alloy Φ120x2000mm 1035 g (2.28 lb.) 1.2 m to 2.0 m | Hik white Aluminum Alloy 77×77×198mm 165g | Hikvision White Aluminum Alloy Φ 97 mm × 270 mm to 400 mm (Φ 3.82" ×10.63" to 15.75") 500 g (1.10 lb.) | Hikvision White Aluminum Alloy Φ 120 mm × 650 mm to 1200 mm (Φ 4.72" × 25.59" to 47.24") 800 g (1.76 lb.) | Hikvision White Aluminum Alloy 157.4 mm × 99 mm × 62 mm (6.20" × 3.90" × 2.44") 285.8 g (0.63 lb.) | Hikvision Black Aluminum Alloy 157.4 mm × 99 mm × 62 mm (6.20" × 3.90" × 2.44") 285.8 g (0.63 lb.)
DS-2CD6825G0/C-IV(S)
Dome 30 | DS-2CD6986F-(H)
|  | DS-1271ZJ-DM30-E | DS-1605ZJ-DM30 | DS-1280ZJ-BQ30 |  | DS-1275ZJ-SUS | DS-1276ZJ-SUS
|  | 302701508 | 302701507 | 302701408 | DS-1273ZJ-DM30-B | 302701533 | 302701678
|  | Pendant mount | Wall mount | Junction Box | Wall mount with junction box | Vertical pole mount | Corner mount
|  | Hik white Aluminum alloy Φ205.6×359mm 1920g | Hik white Aluminum alloy 205.6x183.5×333.6mm 1620g | Hik white Aluminum alloy Φ195×38.5mm | Hikvision White Aluminum Alloy Φ209×243×326mm 2500g | Hikvision White Stainless Steel 127 mm × 46 mm × 250 mm (5" × 1.81" × 9.84") 1480 g (3.26 lb.) Match up with wall mount(DS-1605ZJ-XX(B), DS-1273ZJ-DM30-B) | Hik white Stainless Steel 126X105X250mm 2280g Match up with wall mount(DS-1605ZJ-XX(B), DS-1273ZJ-DM30-B)
PanoVu | DS-2CD6D24FWD-(I)Z(H)(S)(/NFC) DS-2CD6D54FWD-(I)Z(H)(S)(/NFC) | Outdoor
|  | DS-1604ZJ | DS-1663ZJ | DS-1662ZJ | DS-1661ZJ | DS-1604ZJ-pole | DS-1604ZJ-corner | DS-1673ZJ | DS-1602ZJ | DS-1619ZJ-H2 | DS-1604ZJ-box | DS-1604ZJ-BOX-POLE | DS-1604ZJ-BOX-CORNER | DS-1602ZJ-pole | DS-1602ZJ-corner | DS-1602ZJ-box | DS-1602ZJ-box-pole | DS-1602ZJ-box-corner
|  | 302701355 | 302700215 | 302700180 | 302700179 | 302701666 | 302701665 | 302700731 | 302700684 | 302702494 | 302701569 | 302701642 | 302701667 | 302700685 | 302700683 | 302700686 | 302700813 | 302700812
|  | Wall Mount with junction box | Ceiling mount | Pendant mount | Pendant mount | Vertical pole mount | Corner mount | Horizontal pole mount | Wall Mount | Gooseneck Mount | Wall mount with junction box | Vertical Pole Mount with junction box | Wall Mount with junction box | Vertical pole mount | Corner mount | Wall mount with junction box 3 outlets | Vertical Pole Mount with junction box 3 outlets | Wall Mount with junction box 3 outlets
|  | Hik white Aluminum alloy 255×171×355.5mm 2150g | Hik white Aluminum alloy Φ116.5×57mm | Hik white Aluminum alloy Φ116.5×500mm 960g | Hik white Aluminum alloy Φ116.5×200mm 600g | Hik white Aluminum alloy 170.7×261.8×355.5mm | Hik white Aluminum alloy 206.8×261.8×465mm | Hik white Steel(mounting board) & Stainless Steel(clamp) Diameter of clamp: Φ67-127mm Match up with pendant mount | Hik white Aluminum alloy 97X182X305mm | Hik white Stainless Steel Ø 130 mm × 455 mm × 526 mm (5.12" × 17.91" × 20.71") 5200 g (12.46 lb.) | Hik white Aluminum alloy 281.2×170.7×395.5mm 2.15 Kg (4.74 lb.) | Hik white Aluminum alloy & steel 222×139.3×422mm | Hik white Aluminum alloy & stee 255.5×314×542.5mm | Hik white Aluminum Alloy & Steel 117 × 194 × 451.3 mm 1876 g (4.14 lb.) | Hik white Aluminum alloy & Steel 176.8 × 194 × 417.8 mm 2396 g (5.28 lb.) | Hik white Aluminum Alloy & Steel 397.4 × 209 × 310 mm 3360 g (7.41 lb.) | Hik white Aluminum Alloy & Steel 209.7 × 314 × 600.8 mm 6574 g (14.49 lb.) | Hik white Aluminum Alloy & Steel 255.5 × 314 × 546.4mm 8018 g (17.68 lb.)
PanoVu | DS-2CD6D54G1-IZ(S) | Outdoor
|  | DS-1618ZJ-6D | DS-1661ZJ-6D
|  | 302702656 | 302702657
|  | Wall Mount | Pendant Mount
|  | Hikvision White Aluminum alloy, stainless steel, and silicone rubber 283.5 mm × 250 mm × 165.5 mm (11.16 " × 9.84" × 6.52") Approx. 1356 g (2.99 lb.) | Hikvision White Aluminum alloy, stainless steel, and silicone rubber Φ 250 mm × 247 mm (Φ 9.84 " × 9.72") Approx. 1338 g (2.95 lb.)
PanoVu Series Panoramic Dome Camera | DS-2CD6924F-I(S)(/NFC) DS-2CD6984G0-IH(S)(AC) DS-2CD6924G0-IHS(/NFC) DS-2CD6924G0-IHS(/NFC) DS-2CD6984G0-IH(S)/(NFC) | Outdoor
|  | DS-1661ZJ | DS-1662ZJ | DS-1663ZJ | DS-1604ZJ | DS-1604ZJ-pole | DS-1604ZJ-corner | DS-1604ZJ-box | DS-1604ZJ-BOX-POLE | DS-1604ZJ-BOX-CORNER | DS-1602ZJ | DS-1619ZJ-H2 | DS-1602ZJ-pole | DS-1602ZJ-corner | DS-1602ZJ-box | DS-1602ZJ-box-pole | DS-1602ZJ-box-corner | DS-1673ZJ
|  | 302700179 | 302700180 | 302700215 | 302701355 | 302701666 | 302701665 | 302701569 | 302701642 | 302701667 | 302700684 | 302702494 | 302700685 | 302700683 | 302700686 | 302700813 | 302700812 | 302700731
|  | Pendant mount | Pendant mount | Ceiling mount | Wall Mount with junction box | Vertical pole mount | Corner mount | Wall mount with junction box | Vertical Pole Mount with junction box | Wall Mount with junction box | Wall Mount | Gooseneck Mount | Vertical pole mount | Corner mount | Wall mount with junction box 3 outlets | Vertical Pole Mount with junction box 3 outlets | Wall Mount with junction box 3 outlets | Horizontal pole mount
|  | Hik white Aluminum alloy Φ116.5×200mm 600g | Hik white Aluminum alloy Φ116.5×500mm 960g | Hik white Aluminum alloy Φ116.5×57mm | Hik white Aluminum alloy 255×171×355.5mm 2150g | Hik white Aluminum alloy 170.7×261.8×355.5mm | Hik white Aluminum alloy 206.8×261.8×465mm | Hik white Aluminum alloy 281.2×170.7×395.5mm | Hik white Aluminum alloy & steel 222×139.3×422mm | Hik white Aluminum alloy & stee 255.5×314×542.5mm | Hik white Aluminum alloy 97X182X305mm | Hik white Stainless Steel Ø 130 mm × 455 mm × 526 mm (5.12" × 17.91" × 20.71") 5200 g (12.46 lb.) | Hik white Aluminum Alloy & Steel 117 × 194 × 451.3 mm 1876 g (4.14 lb.) | Hik white Aluminum alloy & Steel 176.8 × 194 × 417.8 mm 2396 g (5.28 lb.) | Hik white Aluminum Alloy & Steel 397.4 × 209 × 310 mm 3360 g (7.41 lb.) | Hik white Aluminum Alloy & Steel 209.7 × 314 × 600.8 mm 6574 g (14.49 lb.) | Hik white Aluminum Alloy & Steel 255.5 × 314 × 546.4mm 8018 g (17.68 lb.) | Hik white Steel(mounting board) & Stainless Steel(clamp) Diameter of clamp: Φ67-127mm Match up with pendant mount
Underwater Camera | DS-2XC6224G0-L
DS-1706ZJ
302701469
PT joint
| DS-2XC6225G0-L | Natural Stainless Steel Color Stainless Steel 85×60×55mm
DS-1279ZJ
302700847
Extendable pole for Pendant mount
Hik white Aluminum alloy 250mm 350g Match up with pendant mount(DS-1271ZJ-XXX, DS-1471ZJ-XXX)

## PTZ, Zoom kamera
Recommended brackets for Hikvision PTZ Dome Camera
Product form | Model | Relevant brackets and housings
1'' Mini Indoor PTZ without IR | DS-2DE1A200(I)W-DE3 DS-2DE1A400(I)W-DE3 | Indoor
2.5'' Mini Indoor PTZ without IR | DS-2DE2A204(I)W-DE3 DS-2DE2A404(I)W-DE3(/W) | DS-1294ZJ-PT | DS-1297ZJ | DS-1299ZJ | DS-1297ZJ-ES | DS-1297ZJ-M
|  | 302702118 | 302700835 | 302701248 | 302701252 | 302702003
|  | Wall Mount | Pendant mount (extendable) | Pendant Mount | Pendant mount (extendable) | Pendant mount (extendable)
|  | Hikvision White Plastic and Steel 223.5 mm × 125.8 mm × 80 mm (8.8" × 4.95" × 3.15") 480 g (1.06 lb.) | Hikvision White Aluminum Alloy Φ120x2000mm 1035 g (2.28 lb.) 1.2 m to 2.0 m | Hik white Aluminum Alloy 77×77×198mm 165g | Hikvision White Aluminum Alloy Φ 97 mm × 270 mm to 400 mm (Φ 3.82" ×10.63" to 15.75") 500 g (1.10 lb.) | Hikvision White Aluminum Alloy Φ 120 mm × 650 mm to 1200 mm (Φ 4.72" × 25.59" to 47.24") 800 g (1.76 lb.)
2.5'' Mini Indoor PTZ without IR | DS-2DE2204IW-DE3 DS-2DE2204IW-DE3/W | Indoor
DS-1294ZJ
302700648
Wall mount
| DS-2DE2106IW-DE3 | Hik white Toughened Plastic 223.9×80×125.8mm 450g
3'' Mini PTZ | DS-2DE3204W-DE DS-2DE3304W-DE | Indoor/Outdoor
|  | DS-1227ZJ-PT6 | DS-1273-ZJ-PT6 | DS-1280ZJ-PT6 | DS-1275ZJ-SUS | DS-1276ZJ-SUS | DS-1297ZJ | DS-1299ZJ | DS-1297ZJ-ES | DS-1297ZJ-M
|  | 302700942 | 302701264 | 302701263 | 302701533 | 302701678 | 302700835 | 302701248 | 302701252 | 302702003
|  | In-ceiling mount | Wall mount | Junction Box | Vertical pole mount | Corner mount | Pendant mount (extendable) | Pendant Mount | Pendant mount (extendable) | Pendant mount (extendable)
|  | Hik white Steel+Platic Φ210×79.3mm 520 g | Hik white 183.5×140×232mm | Hik white Aluminum alloy 136.5x42×162.5mm 280g | Hik white Stainless Steel 127×46×250mm Diameter of clamp: Φ67-127mm 1205g Match up with DS_1273ZJ-PT6 | Hik white Stainless Steel 126×105×250mm 2280g Match up with DS_1273ZJ-PT6 | Hikvision White Aluminum Alloy Φ120x2000mm 1035 g (2.28 lb.) 1.2 m to 2.0 m | Hik white Aluminum Alloy 77×77×198mm 165g | Hikvision White Aluminum Alloy Φ 97 mm × 270 mm to 400 mm (Φ 3.82" ×10.63" to 15.75") 500 g (1.10 lb.) | Hikvision White Aluminum Alloy Φ 120 mm × 650 mm to 1200 mm (Φ 4.72" × 25.59" to 47.24") 800 g (1.76 lb.)
4 inch PTZ Dome Camera without IR | DS-2DE4425W-DE DS-2DE4215W-DE DS-2DE4225W-DE DS-2AE4225T-D(C) DS-2AE4215T-D(C) | Outdoor(only available for outdoor PTZ model)
|  | DS-1661ZJ | DS-1662ZJ | DS-1663ZJ | DS-1618ZJ | DS-1660ZJ | DS-1604ZJ | DS-1604ZJ-pole | DS-1604ZJ-corner | DS-1604ZJ-box | DS-1604ZJ-BOX-POLE | DS-1604ZJ-BOX-CORNER | DS-1619ZJ | DS-1602ZJ-pole | DS-1602ZJ-corner | DS-1602ZJ-box | DS-1602ZJ-box-pole | DS-1602ZJ-box-corner
|  | 302700179 | 302700180 | 302700215 | 302700181 | 302700203 | 302701355 | 302701666 | 302701665 | 302701569 | 302701642 | 302701667 | 302700759 | 302700685 | 302700683 | 302700686 | 302700813 | 302700812
|  | Pendant mount | Pendant mount | Ceiling mount | Wall mount(short arm) | Parapet wall mount | Wall Mount with junction box | Vertical pole mount | Corner mount | Wall mount with junction box | Vertical Pole Mount with junction box | Wall Mount with junction box | Gooseneck mount | Vertical pole mount | Corner mount | Wall mount with junction box 3 outlets | Vertical Pole Mount with junction box 3 outlets | Wall Mount with junction box 3 outlets
|  | Hik white Aluminum alloy Φ116.5×200mm 600g | Hik white Aluminum alloy Φ116.5×500mm 960g | Hik white Aluminum alloy Φ116.5×57mm 380g | Hik white Aluminum alloy 110×145×189mm 550g | Hik white Aluminum alloy 180×950×800mm 2900g | Hik white Aluminum alloy 255×171×355.5mm 2150g | Hik white Aluminum alloy 170.7×261.8×355.5mm | Hik white Aluminum alloy 206.8×261.8×465mm | Hik white Aluminum alloy 281.2×170.7×395.5mm 2.15 Kg (4.74 lb.) | Hik white Aluminum alloy & steel 222×139.3×422mm | Hik white Aluminum alloy & stee 255.5×314×542.5mm | Hik white Aluminum alloy 455.2×130.4×841.5mm | Hik white Aluminum Alloy & Steel 117 × 194 × 451.3 mm 1876 g (4.14 lb.) | Hik white Aluminum alloy & Steel 176.8 × 194 × 417.8 mm 2396 g (5.28 lb.) | Hik white Aluminum Alloy & Steel 397.4 × 209 × 310 mm 3360 g (7.41 lb.) | Hik white Aluminum Alloy & Steel 209.7 × 314 × 600.8 mm 6574 g (14.49 lb.) | Hik white Aluminum Alloy & Steel 255.5 × 314 × 546.4mm 8018 g (17.68 lb.)
4 inch PTZ Dome Camera with IR | DS-2AE4225TI-D(C) DS-2AE4215TI-D(C) DS-2DE4425IW-DE DS-2DE4415IW-DE DS-2DE4225IW-DE DS-2DE4215IW-DE | Outdoor(only available for outdoor PTZ model)
|  | DS-1661ZJ | DS-1662ZJ | DS-1663ZJ | DS-1618ZJ | DS-1660ZJ | DS-1604ZJ | DS-1604ZJ-pole | DS-1604ZJ-corner | DS-1604ZJ-box | DS-1604ZJ-BOX-POLE | DS-1604ZJ-BOX-CORNER | DS-1619ZJ | DS-1671ZJ-SDM9 | DS-1602ZJ-pole | DS-1602ZJ-corner | DS-1602ZJ-box | DS-1602ZJ-box-pole | DS-1602ZJ-box-corner
|  | 302700179 | 302700180 | 302700215 | 302700181 | 302700203 | 302701355 | 302701666 | 302701665 | 302701569 | 302701642 | 302701667 | 302700759 | 302701158 | 302700685 | 302700683 | 302700686 | 302700813 | 302700812
|  | Pendant mount | Pendant mount | Ceiling mount | Wall mount(short arm) | Parapet wall mount | Wall Mount with junction box | Vertical pole mount | Corner mount | Wall mount with junction box | Vertical Pole Mount with junction box | Wall Mount with junction box | Gooseneck mount | In-ceiling mount | Vertical pole mount | Corner mount | Wall mount with junction box 3 outlets | Vertical Pole Mount with junction box 3 outlets | Wall Mount with junction box 3 outlets
|  | Hik white Aluminum alloy Φ116.5×200mm 600g | Hik white Aluminum alloy Φ116.5×500mm 960g | Hik white Aluminum alloy Φ116.5×57mm 380g | Hik white Aluminum alloy 110×145×189mm 550g | Hik white Aluminum alloy 180×950×800mm 2900g | Hik white Aluminum alloy 255×171×355.5mm 2150g | Hik white Aluminum alloy 170.7×261.8×355.5mm | Hik white Aluminum alloy 206.8×261.8×465mm | Hik white Aluminum alloy 281.2×170.7×395.5mm | Hik white Aluminum alloy & steel 222×139.3×422mm 5.7 kg (12.57 lb.) | Hik white Aluminum alloy & steel 255.5×314×542.5mm 6.2 Kg (13.67 lb.) | Hik white Aluminum alloy 455.2×130.4×841.5mm | Hik Black Steel + plastic Φ232.9×142.6mm | Hik white Aluminum Alloy & Steel 117 × 194 × 451.3 mm 1876 g (4.14 lb.) | Hik white Aluminum alloy & Steel 176.8 × 194 × 417.8 mm 2396 g (5.28 lb.) | Hik white Aluminum Alloy & Steel 397.4 × 209 × 310 mm 3360 g (7.41 lb.) | Hik white Aluminum Alloy & Steel 209.7 × 314 × 600.8 mm 6574 g (14.49 lb.) | Hik white Aluminum Alloy & Steel 255.5 × 314 × 546.4mm 8018 g (17.68 lb.)
PT11 | DS-2DE4A220IW-DE DS-2DE4A320IW-DE DS-2DE4A425IW-DE DS-2DE4A404IW-DE DS-2DE4A225IW-DE DS-2DE4A215IW-DE DS-2DE4A204IW-DE | Outdoor(only available for outdoor PTZ model)
|  | DS-1605ZJ | DS-1671ZJ-SD11 | DS-1280ZJ-SD11 | DS-1691ZJ-L | DS-1691ZJ-M | DS-1691ZJ | DS-1275ZJ-SUS | DS-1276ZJ-SUS
|  | 302701458 | 302701470 | 302701459 | 302700634 | 302700702 | 302700509 | 302701533 | 302701678
|  | Wall Mount Bracket | In-ceiling Mount Bracket | Junction Box | Pendant mount | Pendant mount | Pendant mount | Vertical pole mount | Corner mount
|  | Hik white Aluminum alloy 183.5×120×228.6mm 1120g | Hik white Aluminum alloy Φ233×85mm 640 g (1.4 lb.) | Hik white Aluminum alloy Φ157.7 mm × 39.7 mm (6.2" × 1.6") 450 g (0.99 lb.) | Hik white Steel 124x84x1000mm 2175g | Hik white Steel 124x84x500mm 1175g | Hik white Aluminum alloy 84×124×335mm 980g | Hik white Stainless Steel 127×46×250mm Diameter of clamp: Φ67-127mm 1205g Match up with DS_1605ZJ | Hik white Stainless Steel 126×105×250mm 2280g Match up with DS_1605ZJ
`
5 inch with IR | DS-2DE5432IW-AE DS-2DE5425IW-AE DS-2DE5232IW-AE DS-2DE5225IW-AE DS-2AE5232TI-A(C) DS-2AE5225TI-A(C) | Outdoor(only available for outdoor PTZ model)
5 inch without IR | DS-2DF5232X-AEL DS-2DF5225X-AEL
DS-2DE5425W-AE DS-2DE5330W-AE DS-2DE5320W-AE DS-2DE5232W-AE DS-2DE5225W-AE DS-2AE5232T-A(C) DS-2AE5225T-A(C)
7 inch with IR | DS-2DF7232IX-AEL DS-2DF7232IX-AELW DS-2DF7225IX-AEL DS-2DF7225IX-AELW | DS-1661ZJ | DS-1662ZJ | DS-1663ZJ | DS-1660ZJ | DS-1604ZJ | DS-1604ZJ-pole | DS-1604ZJ-corner | DS-1604ZJ-box | DS-1604ZJ-BOX-POLE | DS-1604ZJ-BOX-CORNER | DS-1619ZJ | DS-1667ZJ | DS-1602ZJ | DS-1602ZJ-pole | DS-1602ZJ-corner | DS-1602ZJ-box | DS-1602ZJ-box-pole | DS-1602ZJ-box-corner
7 inch with IR | DS-2DE7530IW-AE DS-2DE7430IW-AE DS-2DE7425IW-AE DS-2DE7232IW-AE DS-2DE7225IW-AE DS-2AE7232TI-A DS-2AE7225TI-A | 302700179 | 302700180 | 302700215 | 302700203 | 302701355 | 302701666 | 302700683 | 302701569 | 302701642 | 302700812 | 302700759 | 302701117 | 302700684 | 302700685 | 302700683 | 302700686 | 302700813 | 302700812
7 inch with IR | DS-2DE7A225MX-AE DS-2DE7A232MX-AE | Pendant mount | Pendant mount | Ceiling mount | Parapet wall mount | Wall mount | Vertical pole mount | Corner mount | Wall mount with junction box | Vertical Pole Mount with junction box | Wall Mount with junction box | Gooseneck mount | Extendable pole for Pendant mount | Wall Mount | Vertical pole mount | Corner mount | Wall mount with junction box 3 outlets | Vertical Pole Mount with junction box 3 outlets | Wall Mount with junction box 3 outlets
7 inch with IR | DS-2DE7A245IX-AE/S1
6 inch | DS-2DF6225X-AEL | Hik white Aluminum alloy Φ116.5×200mm 600g | Hik white Aluminum alloy Φ116.5×500mm 960g | Hik white Aluminum alloy Φ116.5×57mm 380g | Hik white Aluminum alloy 180×950×800mm 2900g | Hik white Aluminum alloy 255×171×355.5mm 2150g | Hik white Aluminum alloy 170.7×261.8×355.5mm | Hik white Aluminum alloy 206.8×261.8×465mm | Hik white Aluminum alloy 281.2×170.7×395.5mm | Hik white Aluminum alloy & steel 222×139.3×422mm | Hik white Aluminum alloy & stee 255.5×314×542.5mm | Hik white Aluminum alloy 455.2×130.4×841.5mm | Hik white Galvanized steel pipe 1500~2500mm | Hik white Aluminum alloy 97X182X305mm 925 g (2.04 lb.) | Hik white Aluminum Alloy & Steel 117 × 194 × 451.3 mm 1876 g (4.14 lb.) | Hik white Aluminum alloy & Steel 176.8 × 194 × 417.8 mm 2396 g (5.28 lb.) | Hik white Aluminum Alloy & Steel 397.4 × 209 × 310 mm 3360 g (7.41 lb.) | Hik white Aluminum Alloy & Steel 209.7 × 314 × 600.8 mm 6574 g (14.49 lb.) | Hik white Aluminum Alloy & Steel 255.5 × 314 × 546.4mm 8018 g (17.68 lb.)
8 inch | DS-2DF8836IX-AEL DS-2DF8836IX-AELW DS-2DF8825IX-AEL DS-2DF8825IX-AELW DS-2DF8436IX-AEL DS-2DF8436IX-AELW DS-2DF8425IX-AEL DS-2DF8425IX-AELW DS-2DF8236IX-AEL DS-2DF8236IX-AELW DS-2DF8225IX-AEL DS-2DF8225IX-AELW DS-2DF8250I5X-AEL(W) DS-2DF8242IX-AEL(W) DS-2DF8442IXS-AEL(W)
Tracffic PTZ | iDS-2VS235-F836
Laser IR PTZ | DS-2DF8836I5X-AEL(W) DS-2DF8436I5X-AEL(W) DS-2DF8236I5X-AEL(W) DS-2DF8250I8X-AEL(W) DS-2DF8242I5X-AELW
Outdoor
DarkFighterX PTZ camera | DS-2DF8225IH-AEL(W)
|  | DS-1604ZJ-P | DS-1663ZJ-P | DS-1660ZJ-P | DS-1661ZJ-P | DS-1667ZJ-P | DS-1682ZJ-P | DS-1662ZJ-P | DS-1673ZJ-P | DS-1604ZJ-Pole-P | DS-1604ZJ-Corner-P | DS-1604ZJ-BOX-P | DS-1604ZJ-BOX-CORNER-P | DS-1604ZJ-BOX-POLE-P | DS-1619ZJ-HP2 | DS-1602ZJ-P | DS-1602ZJ-Pole-P | DS-1602ZJ-Corner-P
|  | 302701970 | 302701760 | 302701932 | 302701772 | 302701868 | 302701867 | 302701870 | 302701735 | 302701937 | 302701936 | 302701935 | 302701934 | 302701933 | 302702498 | 302701773 | 302701771 | 302701770
6A series PTZ Dome Camera | DS-2DF6A836X-AEL DS-2DF6A825X-AEL DS-2DF6A436X-AEL DS-2DF6A425X-AEL DS-2DF6A236X-AEL DS-2DF6A225X-AEL | Wall Mount with junction box | Ceiling mount | Parapet wall mount | Pendant mount | Extendable pole for Pendant mount | Extendable pole for Pendant mount | Pendant mount | Horizontal pole mount | Vertical pole mount | Corner mount | Wall mount with junction box | Wall Mount with junction box | Vertical Pole Mount with junction box | Gooseneck Mount | Wall Mount | Vertical pole mount | Corner mount
8A series PTZ Dome Camera | DS-2DF8A425I(N)X-AEL DS-2DF8A436I(N)X-AEL DS-2DF8A825I(N)X-AEL DS-2DF8A836I(N)X-AEL DS-2DF8A442IXS-AEL | Platinum gray Aluminum alloy 255×171×355.5mm 2150g | Platinum gray Aluminum alloy Φ116.5×57mm 380g | Platinum gray Aluminum alloy 180×950×800mm 2900g | Platinum gray Aluminum alloy Φ116.5×200mm 600g | Platinum gray Galvanized steel pipe 1500~2500mm | Platinum gray Aluminum alloy Ø 60 mm × 500 mm (Ø 2.36" × 19.69") 1050 g (2.31 lb.) Match up with pendant mount(DS-1661ZJ-P, DS-1662ZJ-P ) | Platinum gray Aluminum alloy Φ116.5×500mm 960g | Platinum gray Steel(mounting board) & Stainless Steel(clamp) Diameter of clamp: Φ67-127mm Match up with pendant mount | Platinum gray Aluminum alloy 170.7×261.8×355.5mm | Platinum gray Aluminum alloy 206.8×261.8×465mm | Platinum gray Aluminum alloy 281.2×170.7×395.5mm | Platinum gray Aluminum alloy & stee 255.5×314×542.5mm | Platinum gray Aluminum alloy & steel 222×139.3×422mm | Platinum Gray Stainless Steel Ø 130 mm × 455 mm × 526 mm (5.12" × 17.91" × 20.71") 5200 g (12.46 lb.) | Platinum gray Aluminum alloy 97.3 mm × 182.6 mm × 306.4 mm (3.83” × 7.19” × 12.06”) 925 g (2.04 lb.) | Platinum gray Aluminum Alloy 451.3 mm × 194.0 mm × 117.0 mm (17.77" × 7.64" × 4.61") 2040 g (4.50 lb.) | Platinum gray Aluminum alloy 176.8 × 194 × 417.8 mm 2396 g (5.28 lb.)
9C series PTZ Dome Camera | DS-2DF9C245IH-DLW DS-2DF9C435IH-DLW DS-2DF9C245IHS-DLW DS-2DF9C435IHS-DLW | Outdoor
|  | DS-1603ZJ-P | DS-1668ZJ-P | DS-1668ZJ(20)-P | DS-1603ZJ-Pole-P | DS-1619ZJ-HP2 | DS-1603ZJ-Corner-P
|  | 302701734 | 302701732 | 302701733 | 302701922 | 302702498 | 302701923
|  | Wall mount | Pendant mount | Pendant mount | Vertical Pole Mount | Gooseneck Mount | Corner Mount
|  | Platinum Gray Aluminum Alloy 364.1 mm × 182.0 mm (14.3" × 7.2") 1400 g (3.09 lb.) | Platinum Gray Steel Φ115×58mm 620g | Platinum Gray Steel Φ 115 mm × 200 mm (4.53" × 7. 87") 1150 g (2.54 lb.) | Platinum Gray Aluminum Alloy+steel 410.6×194×126.1 mm 2.5Kg | Platinum Gray Stainless Steel Ø 130 mm × 455 mm × 526 mm (5.12" × 17.91" × 20.71") 5200 g (12.46 lb.) | Platinum Gray Aluminum Alloy+steel 473.1×194×176.1 mm 2.92Kg
Indoor PTZ | DS-2DF5220S-D4 DS-2DF5220S-DE4/W | Indoor
|  | DS-1691ZJ | DS-1695ZJ | DS-1691ZJ-L | DS-1691ZJ-M
|  | 302700509 | 302700665 | 302700634 | 302700702
|  | Pendant mount | Integrated wall mount | Pendant mount | Pendant mount
|  | Hik white Aluminum alloy 84×124×335mm 980g | Hik white Aluminum alloy + Plastic 157×86×246mm | Hik white Steel 124x84x1000mm 2175g | Hik white Steel 124x84x500mm 1175g
PanoVu PT | iDS-2PT9122IX-D/S Wall mount bracket included in the package | Outdoor
|  | DS-2664ZJ-P | DS-2601ZJ-P | DS-2665ZJ-P | DS-2665ZJ-Pole-P | DS-2601ZJ-Pole-L-P | DS-2115ZJ-P
|  | Pendent mount | Wall Mounting racket | Base Mounting Bracket | Horizontal Pole Mount | Vertical and Horizontal Pole Mount | Pole Mount
|  | 302701687 | 302701686 | 302701921 | 302702325 | 302702869 | 302701927
|  | Platinum Gray Aluminum Alloy Φ202.9 mm × 246 mm × 217.4 mm(7.99" × 9.69" × 8.56") Approx. 3500 g (7.72 lb.) | Platinum Gray Aluminum Alloy Φ 203.5 mm × 227.9 mm (8.01" × 8.97") 2890 g (6.37 lb.) （Included in the package） | Platinum Gray Aluminum Alloy 178.7 mm × 126 mm × 57.2 mm (7.04" × 4.96" × 2.25") 439 g (0.97 lb.) | Platinum Gray Aluminum Alloy 194 mm × 179 mm × 102 mm (7.64" × 7.05" × 4.02") Approx. 1542 g (3.40 lb.) | Platinum Gray Aluminum Alloy Φ 203.5 mm × 299.7 mm (Φ 8.01" × 11.80") Approx. 3993 g (8.80 lb.) | Platinum Gray Steel 194 mm × 126.6 mm × 45.3 mm (7.64" × 4.98" × 1.78") 1103 g (2.43 lb.) Match up with DS-2601ZJ-P
Mini PanoVu Series |  | Indoor
| DS-2PT3122IZ-DE3 | DS-1294ZJ-TRL | DS-1271ZJ-PT10
|  | 302701950 | 302702067
| DS-2PT3326IZ-DE3 | Wall Mount | Pendant Mount
| DS-2PT3306IZ-DE3 | Hik white PC+ABS | Hik white Aluminum Alloy and Plastic Ø 160.6 mm × 532 mm (6.32" × 20.9") 1300 g (2.87 lb.)
Mini PanoVu Series |  | Outdoor
| DS-2PT5326IZ-DE | DS-1604ZJ | DS-1604ZJ-pole | DS-1604ZJ-corner | DS-1661ZJ | DS-1619ZJ-H2 | DS-1602ZJ | DS-1604ZJ-box | DS-1604ZJ-BOX-POLE | DS-1604ZJ-BOX-CORNER | DS-1602ZJ-pole | DS-1602ZJ-corner | DS-1602ZJ-box | DS-1602ZJ-box-pole | DS-1602ZJ-box-corner
|  | 302701355 | 302701666 | 302701665 | 302700179 | 302702494 | 302700684 | 302701569 | 302701642 | 302701667 | 302700685 | 302700683 | 302700686 | 302700813 | 302700812
|  | Wall Mount with junction box | Vertical pole mount | Corner mount | Pendant mount | Gooseneck Mount | Wall Mount | Wall mount with junction box | Vertical Pole Mount with junction box | Wall Mount with junction box | Vertical pole mount | Corner mount | Wall mount with junction box 3 outlets | Vertical Pole Mount with junction box 3 outlets | Wall Mount with junction box 3 outlets
| DS-2PT5306IZ-DE DS-2PT5306BZ-DE | Hik white Aluminum alloy 255×171×355.5mm 2150g | Hik white Aluminum alloy 170.7×261.8×355.5mm | Hik white Aluminum alloy 206.8×261.8×465mm | Hik white Aluminum alloy Φ116.5×200mm 600g | Hik white Stainless Steel Ø 130 mm × 455 mm × 526 mm (5.12" × 17.91" × 20.71") 5200 g (12.46 lb.) | Hik white Aluminum alloy 97X182X305mm | Hik white Aluminum alloy 281.2×170.7×395.5mm 2.15 Kg (4.74 lb.) | Hik white Aluminum alloy & steel 222×139.3×422mm | Hik white Aluminum alloy & stee 255.5×314×542.5mm | Hik white Aluminum Alloy & Steel 117 × 194 × 451.3 mm 1876 g (4.14 lb.) | Hik white Aluminum alloy & Steel 176.8 × 194 × 417.8 mm 2396 g (5.28 lb.) | Hik white Aluminum Alloy & Steel 397.4 × 209 × 310 mm 3360 g (7.41 lb.) | Hik white Aluminum Alloy & Steel 209.7 × 314 × 600.8 mm 6574 g (14.49 lb.) | Hik white Aluminum Alloy & Steel 255.5 × 314 × 546.4mm 8018 g (17.68 lb.)
PanoVu |  | Outdoor
| DS-2DP1636IZIX-D/236 | DS-1603ZJ-P | DS-1668ZJ-P | DS-1668ZJ(20)-P | DS-1603ZJ-Pole-P | DS-1619ZJ-HP2 | DS-1603ZJ-Corner-P
|  | 302701734 | 302701732 | 302701733 | 302701922 | 302702498 | 302701923
|  | Wall mount | Pendant mount | Pendant mount | Vertical Pole Mount | Gooseneck Mount | Corner Mount
| DS-2DP1636ZIX-D/236(B) DS-2DP0818ZIX-D/236(B) DS-2DP2427ZIXS-DE/436/T4 DS-2DP1618ZIXS-DE/436/T4 DS-2DP1618ZIXS-DE/440/T2 DS-2DP2427ZIXS-DE/440/T2 DS-2DP3236ZIXS-D/440/T2 DS-2DP6436ZIXS-D/836/T2 | Platinum Gray Aluminum Alloy 364.1 mm × 182.0 mm (14.3" × 7.2") 1400 g (3.09 lb.) | Platinum Gray Steel Φ115×58mm 620g | Platinum Gray Steel Φ 115 mm × 200 mm (4.53" × 7. 87") 1150 g (2.54 lb.) | Platinum Gray Aluminum Alloy+steel 410.6×194×126.1 mm 2.5Kg | Platinum Gray Stainless Steel Ø 130 mm × 455 mm × 526 mm (5.12" × 17.91" × 20.71") 5200 g (12.46 lb.) | Platinum Gray Aluminum alloy, and Steel 473.1 mm × 194 mm × 176.1 mm (18.63" × 7.64" × 6.93") 2920 g (6.44 lb.)
PanoVu | DS-2DP0818Z-D DS-2DP1636Z-D | Outdoor
|  | DS-1603ZJ | DS-1668ZJ | DS-1668ZJ(20) | DS-1673ZJ | DS-1684ZJ | DS-1678ZJ | DS-1619ZJ-H2
|  | 302701097 | 302701257 | 302701258 | 302700731 | 302701205 | 302701534 | 302702494
|  | Wall mount | Pendant mount | Pendant mount | Horizontal pole mount | Vetical Pole mount | Junction Box | Gooseneck Mount
|  | Hik white Aluminum alloy 98×182×362mm | Hik white Steel Φ115×58mm 620g | Hik white Steel Φ115×200mm 1150g | Hik white Steel(mounting board) & Stainless Steel(clamp) Diameter of clamp: Φ67-127mm 1060 g (2.34 lb.) Match up with pendant mount | Hik white Steel(mounting board) & Stainless Steel(clamp) Diameter of clamp: Φ67-127mm Match up with Wall mount | Hik white Aluminum alloy 286×424×119.5mm | Hik white Stainless Steel Ø 130 mm × 455 mm × 526 mm (5.12" × 17.91" × 20.71") 5200 g (12.46 lb.)
PanoVu | DS-2DP1636-D | Outdoor
|  | DS-1603ZJ | DS-2663ZJ | DS-1668ZJ | DS-1668ZJ(20) | DS-1673ZJ | DS-1684ZJ | DS-1678ZJ | DS-1619ZJ-H2
|  | 302701097 | 302701345 | 302701257 | 302701258 | 302700731 | 302701205 | 302701534 | 302702494
|  | Wall mount | 3-axis Mount | Pendant mount | Pendant mount | Horizontal pole mount | Vetical Pole mount | Junction Box | Gooseneck Mount
|  | Hik white Aluminum alloy 98×182×362mm | Hik white Aluminum alloy 275.8×269×140.1mm 2600g | Hik white Steel Φ115×58mm 620g | Hik white Steel Φ115×200mm 1150g | Hik white Steel(mounting board) & Stainless Steel(clamp) Diameter of clamp: Φ67-127mm Match up with pendant mount | Hik white Steel(mounting board) & Stainless Steel(clamp) Diameter of clamp: Φ67-127mm Match up with Wall mount | Hik white Aluminum alloy 286×424×119.5mm | Hik white Stainless Steel Ø 130 mm × 455 mm × 526 mm (5.12" × 17.91" × 20.71") 5200 g (12.46 lb.)
Anti-corrosion PTZ | DS-2DT6223-AELY DS-2DT6223W-AELY | Outdoor
|  | DS-1696ZJ-Y | DS-1697ZJ-Y
|  | 302701261 | 302701260
|  | Pendant mount | Wall mount
|  | Silver Grey Stainless Steel 316L& Anticorrosive Coating 160×160×342mm 1890g | Silver Grey Stainless Steel 316L& Anticorrosive Coating 136×212×326mm 2300g
Anti-corrosion PTZ with Wiper | DS-2DF8236IX-AELWY | Outdoor
|  | DS-1602ZJ-AKS | DS-1604ZJ-BOX-Corner-Y | DS-1604ZJ-BOX-Y | DS-1602ZJ-BOX-Y | DS-1602ZJ-BOX-POLE-AC | DS-1662ZJ-AC
|  | 302700694 | 302701706 | 302701707 | 302701204 | 302702126 | 302702027
Anti-corrosion PTZ | DS-2DF8242IX-AELY DS-2DF8248IX-AELY DS-2DF8425IX-AELY DS-2DF8436IX-AELY DS-2DF8836IX-AELY | Wall mount | Cornor Pole Mount with junction box | Wall mount with junction box | Wall Mount with Junction Box | Vertical Pole Mount with Junction Box | Pendant Mount
Anti-corrosion Traffic PTZ | iDS-2VS435-F836-EY | Hikvision White Alloy 97.3 mm × 182.6 mm × 306.4 mm (3.83" × 7.19" × 12.06") 960 g (2.12 lb.) | Hikvision White Alloy, SUS304 314 mm × 25.5 mm × 542.5 mm (12.36" × 10.06" × 21.36") 6976 g (15.38 lb.) | Hikvision White Alloy 281.2 mm × 170.7 mm × 395.5 mm (11.07" × 6.72" × 15.57") 2150 g (4.74 lb.) | Hik white Aluminum Alloy & Steel 397.4 × 209 × 310 mm 3360 g (7.41 lb.) | Hik white Aluminum Alloy & Steel 209.7 × 314 × 600.8 mm 6574 g (14.49 lb.) | Hik white Aluminum alloy Φ116.5×500mm 1260 g (2.78 lb.)
Explosion-proof | DS-2DF6223-CX(W) Wall mount bracket included in the package | Outdoor
|  | DS-1691ZJ-X | DS-1690ZJ-X | DS-1677ZJ-XS-1.0 (C2) | DS-2780ZJ-X
|  | 302701702 | 302701701 | 302702523 | 302702054
|  | Pendant Mounting | Wall mounting bracket | Flexible conduit | Explosion-proof terminal box
|  | Stainless steel 304L 250 mm × 200 mm × 303 mm 6 kg |  SUS304 stainless steel 350 mm × 227.5 mm × 345.5 mm 7 KG (Included in the package) | NBR, braided steel wire, carbon steel Ø25 mm × 1000 mm | stainless steel 272 mm × 272 mm × 96.8 mm 6.4 kg
Explosion-proof | DS-2DF6223-CX(W/316L) Wall mount bracket included in the package | Outdoor
|  | DS-1693ZJ-X | DS-1692ZJ-X | DS-1677ZJ-XS-1.0 (C2) | DS-2780ZJ-X/316L
|  | 302701704 | 302701703 | 302702523 | 302702052
|  | Pendant Mounting | Wall mounting bracket | Flexible conduit | Explosion-proof terminal box
|  | Stainless steel 316L 250 mm × 200 mm × 303 mm 6kg | SUS316L 350 mm × 200 mm × 345 mm 7 KG (Included in the package) | NBR, braided steel wire, carbon steel Ø25 mm × 1000 mm | stainless steel 272 mm × 272 mm × 96.8 mm 6.4 kg
Explosion-proof Zoom Bullet Camera | DS-2DB4223I-CX(WE) | Outdoor
|  | DS-1707ZJ | DS-1707ZJ-E | DS-2780ZJ-X | DS-1708ZJ | DS-1677ZJ-XS-1.0 (D) | DS-1751ZJ
|  | 302701814 | 302701880 | 302702054 | 302702068 | 302702495 | 302702592
|  | Wall mount(304 stainless steel) | Wall mount(304 stainless steel) | Explosion-proof terminal box | PT joint | Flexible conduit | Vertical Pole Mount
|  | Unpainted Stainless Steel SUS304 562.5 mm × 180 mm × 309 mm (22.15" × 7.09" × 12.17") 7.02 kg (15.48 lb.) | Unpainted Stainless Steel SUS304 543.5 mm × 160 mm × 258 mm (21.39" × 6.30" × 10.16") 4.98 kg (10.98 lb.) | stainless steel 272 mm × 272 mm × 96.8 mm 6.4 kg | Unpainted Stainless Steel SUS304 105.5 mm × 118 mm × 84 mm (4.15" × 4.65" × 3.31") Approx. 1000 g (2.20 lb.) | NBR, braided steel wire, carbon steel Ø25 mm × 1000 mm | Unpainted Stainless Steel SUS304 350 mm × 221 mm × 87.2 mm (13.78" × 8.70" × 3.43") Approx. 5 kg (11.02 lb.) Match up with wall mount [DS-1707ZJ(-E)]
Explosion-proof Zoom Bullet Camera | DS-2DB4223I-CX(WE/316L) DS-2DB4236I-CWX(WE/316L) | OutDoor
|  | DS-1707ZJ-Y | DS-1707ZJ-Y-E | DS-2780ZJ-X/316L | DS-1677ZJ-XS-1.0 (D)
|  | 302701881 | 302702114 | 302702052 | 302702495
|  | Wall mount (316L stainless steel) | Wall mount (316L stainless steel) | Explosion-proof terminal box | Flexible conduit
|  | Unpainted Stainless Steel SUS316L 562.5 mm × 180 mm × 309 mm (22.15" × 7.09" × 12.17") 7.02 kg (15.48 lb.) | Unpainted Stainless Steel SUS316L 543.5 mm × 160 mm × 258 mm (21.40" × 6.30" × 10.16") 4.98 kg (10.98 lb.) | stainless steel 272 mm × 272 mm × 96.8 mm 6.4 kg | NBR, braided steel wire, carbon steel Ø25 mm × 1000 mm
Zoom camera | DS-2ZCA2304P(N) DS-2ZCA3604P(N) | Indoor |  | Housing
|  | DS-1299ZJ | DS-1292ZJ | DS-1331HZ -CZ
|  | 302701248 | 302700585 | 302701487
|  | Pendant Mount | Wall mount | Outdoor housing
|  | Hik white Aluminum Alloy 77×77×198mm 165g | Hik white Aluminum alloy 70x97.1x217.9mm 201g | Hik white Aluminum alloy
Zoom camera 4 | DS-2ZCN3007(C) DS-2ZCN2007(C) DS-2ZCN3006(C) DS-2ZCN2006(C) DS-2ZCN3008(C) DS-2ZCN2008(C)
|  | DS-1682ZJ |  |  | DS-1673ZJ
|  | 302700631 |  |  | 302700731
|  | Extendable pole for Pendant mount |  |  | horizontal pole mount
|  | Hik white Aluminum alloy 500mm 505g Match up with pendant mount(DS-1661ZJ.DS-1662ZJ) |  |  | Hik white Steel(mounting board) & Stainless Steel(clamp) Diameter of clamp: Φ67-127mm Match up with pendant mount

## Positioning System
Positioning System | DS-2DY9250IAX-A DS-2DY9236I8X-A DS-2DY9250IAX-A(S1) | Outdoor
| DS-2DY9250IX-A DS-2DY9236IX-A DS-2DY9250IX-A(S1) | DS-1693ZJ | DS-1678ZJ
|  | 302700636 | 302701534
|  | Wall mount | Junction Box
| DS-2DY9225IH-A | Hik white steel 190×200×500mm 5700g | Hik white Aluminum alloy 286×424×119.5mm
DS-2DY9250X-A DS-2DY9236X-A DS-2DY9250X-A(S1)
DS-2DY7236IW-A DS-2DY7236W-A
PT Bullet Camera | DS-2DY3320IW-DE DS-2DY3220IW-DE | Outdoor
|  | DS-1280ZJ-M(SPTZ) | DS-1281ZJ-M(SPTZ) | DS-1275ZJ(SPTZ)
|  | 302701254 | 302701255 | 302701288
|  | Junction Box | Inclined ceiling mount | Pole mount
|  | Hik white steel 157 x 53.4 x 184mm 621g | Hik white steel 157 x 61.8 x 165.7mm 586g | Hik white steel 250 x 127 x 140mm
PT Bullet Camera | DS-2DY3320IW-DE4 DS-2DY3220IW-DE4 | Outdoor
DS-1275ZJ(SPTZ)
302701288
Pole mount
Hik white steel 250 x 127 x 140mm
Explosion-Proof Positioning System | DS-2DY9236I-CWX(W/316L) Wall mount bracket included in the package | Outdoor
|  | DS-1713ZJ-Y (SUS316L) | DS-2780ZJ-X/316L | DS-1677ZJ-XS-1.0 (D)
|  | 302702119 | 302702052 | 302702495
|  | Wall Mounting Bracket | Explosion-proof terminal box | Flexible conduit
|  | Natural Stainless Steel Color SUS316L Ø 270 mm × 479 mm × 235 mm (Ø 10.63" × 18.86" × 9.25") 7.1 kg (15.65 lb.) (Included in the package) | stainless steel 272 mm × 272 mm × 96.8 mm 6.4 kg | NBR, braided steel wire, carbon steel Ø25 mm × 1000 mm

## Power adaptor
Power adaptor | Material Code | Detail Get Spec on FTP:ftp://hikftp.hikvision.com:400/Product File(Overseas)/00 Oversea Products/14 Accessories/01 SPEC & User Manual/03 Power/ | Certification Get on FTP: ftp://hikftp.hikvision.com:400/Product File(Overseas)/00 Oversea Products/14 Accessories/05 Certifications/ | Available Models
DC5V 2A | 101701443 | ADS-10LA-06 05010EPCU/EPC,DC5V/2A,American standard plug, USB, OLT LOGO | FCC, UL | DS-2CV2U/2Qxx series Consumer IPC
| 101701279 | ADS-10RH-06 05010EPSA,DC5V/2A, Australian standard plug, USB, NO LOGO | RCM
| 101701267 | ADS-10RH-06 05010EPB,DC5V/2A, British standard plug, USB, NO LOGO | CE
| 101701273 | ADS-10RH-06 05010EPG,DC5V/2A,European standard plug, USB, NO LOGO | CE
DC12V 1A Hikvision Brand | 304900205 | DS-2FA1201-DL,12V/1A,American standard,Φ2.1 |  | Most IPC, analog camera and DS-2DE3/2xxx series mini PTZ models
| 304900204 | DS-2FA1201-DL,12V/1A,European standard,Φ2.1
| 304900203 | DS-2FA1201-DL,12V/1A,Indian standard,Φ2.1
DC12V 1A | 101701371 | ADS-12FG-12N 12012EPG,12V/1A,European standard, Two-wire | CE | Most IPC, analog camera and DS-2DE3/2xxx series mini PTZ models WHITE PACKAGE model is recommended for selling power adaptor alone, normal model is recommended for selling power adaptor with camera.
| 101701319 | ADS-12FG-12N 12012EPG,12V/1A,European standard,Φ2.1 | CE
| 101701483 | ADS-12FG-12N 12012EPG,12V/1A,European standard,Two-wire, WHITE PACKAGE | CE
| 101701320 | ADS-12FG-12N 12012EPG,12V/1A,European standard,Φ2.1, WHITE PACKAGE | CE
| 101701377 | ADS-12FG-12N 12012EPCU,12V/1A,American standard,Two-wire | UL
| 101701333 | ADS-12FG-12N 12012EPCU,12V/1A,American standard,Φ2.1Ⅵ | UL
| 101701485 | ADS-12FG-12N 12012EPCU,12V/1A,American standard,Two-wire, WHITE PACKAGE | UL
| 101701318 | ADS-12FG-12N 12012EPCU,12V/1A,American standard,Φ2.1, WHITE PACKAGE | UL
| 101701372 | ADS-12FG-12N 12012EPB,12V/1A,British standard,Two-wire | CE, CB
| 101701334 | ADS-12FG-12N 12012EPB,12V/1A,British standard,Φ2.1 | CE, CB
| 101701484 | ADS-12FG-12N 12012EPB,12V/1A,British standard,Two-wire, WHITE PACKAGE | CE, CB
| 101701323 | ADS-12FG-12N 12012EPB,12V/1A,British standard,Φ2.1, WHITE PACKAGE | CE, CB
| 101701542 | ADS-12FB-12 12012EPSA,12V/1A, Australian standard,Φ2.1 | RCM
| 101701546 | ADS-12FB-12 12012EPSA,12V/1A, Australian standard,Two-wire | RCM
DC12V 1.5A | 101700631 | MSA-C1500IC12.0-18P-US, DC12V/1.5A, American standard plug, Φ2.1 | UL,BSMI
| 101700682 | MSA-C1500IC12.0-18P-DE, DC12V/1.5A, European standard plug, Φ2.1 | CE
| 101700688 | MSA-C1500IC12.0-18P-GB, DC12V/1.5A, British standard plug, Φ2.1 | CE
DC12V 2A | 101700162 | ASW0081-1220002W,12V24W,Green head（NO AC power wire） | CE | Indoor mini PanoVu and high power consumption IPC and analog camera
| 101500006 101500002 101500003 101500005 101500004 101500009 101500449 | AC power wire, British standard, 1.5M, Black AC power wire, American standard, 1.5M, Black AC power wire, European standard, 1.5M, Black AC power wire, Italian standard, 1.5M, Black AC power wire, Japanese standard, 1.5M, Black AC power wire, Australian standard, 1.8M, Black AC power wire, Brazilian standard, 1.5M, Black Match up with 101700162, Adaptor and power wire should be ordered together
| 101700702 | MSA-C2000IC12.0-24P-GB,British standard,12V2A,Φ2.1 | CE
| 101700700 | MSA-C2000IC12.0-24P-DE,European standard,12V2A,Φ2.1 | CE
| 101700704 | MSA-C2000IC12.0-24P-AU, Australia standard,12V2A,Φ2.1 | SAA, ERAC
| 101700626 | MSA-C2000IC12.0-24P-US,American standard,12V2A,Φ2.1 | UL
DC12V 3.33A | 101700613 | KPL-040F-VI ,12V 3.33A 40W,Green head（NO AC power wire） | CE
| 101500006 101500002 101500003 101500005 101500004 101500009 101500449 | AC power wire, British standard, 1.5M, Black AC power wire, American standard, 1.5M, Black AC power wire, European standard, 1.5M, Black AC power wire, Italian standard, 1.5M, Black AC power wire, Japanese standard, 1.5M, Black AC power wire, Australian standard, 1.8M, Black AC power wire, Brazilian standard, 1.5M, Black Match up with 101700613 Adaptor and power wire should be ordered together
DC12V 5A | 101700971 | KPL-060F-VI,12V 5A 60W, Green head（NO AC power wire） | CE | DS-2PT9122IX-DE/S
| 101500006 101500002 101500003 101500005 101500004 101500009 101500449 | AC power wire, British standard, 1.5M, Black AC power wire, American standard, 1.5M, Black AC power wire, European standard, 1.5M, Black AC power wire, Italian standard, 1.5M, Black AC power wire, Japanese standard, 1.5M, Black AC power wire, Australian standard, 1.8M, Black AC power wire, Brazilian standard, 1.5M, Black Match up with 101700971 Adaptor and power wire should be ordered together
AC24V 2.5A | 101700306 | AC adaptor,HKA-A24250-230,AC24V/2.5A,European standard,Two-wire | CE | All DS-2D(A)F8/76/5xxx-A/A3/AW/AE/AE3/AEL models; all DS-2D(A)E7/5/4xxx-A/A3/-AE/-AE3 models
| 101700307 | AC adaptor,HKKD-12077,AC24V/2.5A,American standard,Two-wire | UL
| 101700308 | AC adaptor,HKA-A24250-230-BS,AC24V2.5A,British standard,Two-wire | CE
| 101700442 | AC adaptor,PSE-A1525/5060,AC100V,AC24V2.5A,Japanese standard,Two-wire | PSE
AC24V 3A | 101700053 | Linear power,TEAC-66-243000V,AC230V,AC24V3A,European standard,Two-wire | CE
| 101700054 | Linear power,MKAC-66-243000U,AC120V,AC24V/3A,American standard,Two-wire | FCC, UL
| 101701354 | Linear power,HKKD-11128,AC240V,AC24V/3A,Australian standard,Two-wire | SAA
| 101700055 | Linear power,TEAC-66-243000VB,AC230V,AC24V/3A,British standard,Two-wire | CE
AC24V 5A | 101700618 | AC adaptor,MKAC-76-245000V,AC24V5A,British standard,Two-wire | CE | Positioning System
| 101700578 | AC adaptor,A24-5A-950,AC120V/60Hz,AC24V5A,American standard,Two-wire | UL
| 101700480 | AC adaptor,HKKD-13002,AC230V,AC24V5A,European standard,Two-wire | CE
DC36V 4.17A | 101701022 | EUV-150S036ST-KW02,36V4.17A ,150W ,Two-wire（NO AC power wire） | CE, FCC, UL, KC, TUV, CB | PanoVu
| 101500006 101500002 101500003 101500005 101500004 101500009 101500449 | AC power wire, British standard, 1.5M, Black AC power wire, American standard, 1.5M, Black AC power wire, European standard, 1.5M, Black AC power wire, Italian standard, 1.5M, Black AC power wire, Japanese standard, 1.5M, Black AC power wire, Australian standard, 1.8M, Black AC power wire, Brazilian standard, 1.5M, Black Match up with 101701022 Adaptor and power wire should be ordered together
DC36V 1.67 A | 304900093 | DS-2FA3616-DZ-HW ,Two-wire（NO AC power wire） | CE, FCC, UL | iDS-2CD8426
| 101506158 101506159 101506161 101506855 101501180 | AC power wire, American standard, 1M, black AC power wire, European standard, 1M, black AC power wire, British standard,1M, black AC power wire, Australian standard, 1M, black AC power wire, Chinese standard, 1M, black Match up with 302900093 Adaptor and power wire should be ordered together
POE Injector | 101700365 | LAS30-57CN-RJ45(30W POE)（NO AC power wire） | CE
| 101700361 | LAS60-57CN-RJ45(60W POE)（NO AC power wire） | CE
| 101700973 | LAS75-57CN-RJ45(75W POE)（NO AC power wire） | CE
| 101500006 101500002 101500003 101500005 101500004 101500009 101500449 | AC power wire, British standard, 1.5M, Black AC power wire, American standard, 1.5M, Black AC power wire, European standard, 1.5M, Black AC power wire, Italian standard, 1.5M, Black AC power wire, Japanese standard, 1.5M, Black AC power wire, Australian standard, 1.8M, Black AC power wire, Brazilian standard, 1.5M, Black Match up with 101700361 / 101700365 POE Injector and power wire should be ordered together

## Housing
Indoor or outdoor | Housing | Model | Material Code | Appearance | Key Feature | Available Camera Models | Bracket Model
Indoor Housing | DS-1330HZ | DS-1330HZ | 302700846 |  | Hik white Complex fiber 290×142×92mm 640g | DS-2CD2821G0 DS-2CD4C16FWD-(A)(P) DS-2CD4C26FWD-(A)(P) DS-2CD4C36FWD-(A)(P) DS-2CD4026FWD-A/P DS-2CD5026G0-(AP) DS-2CD5046G0-(AP) DS-2CD5065G0-(AP) DS-2CD5085G0-(AP) DS-2CD50C5G0-(AP) DS-2CD7026G0(/P)-(AP) DS-2CD7046G0-(AP) DS-2CD7085G0-(AP) DS-2CC12D9T-(A) DS-2CC12D9T-E DS-2CE37U8T-A
[7 empty] | DS-1293ZJ | DS-1299ZJ | DS-1269ZJ
[7 empty] | 302700586 | 302701248 | 302700598
[7 empty] | Wall mount | Pendant Mount | Pendant mount
[7 empty] | Hik white Aluminum alloy 88×116.6×297.3mm 473g | Hik white Aluminum Alloy 77×77×198mm 165g | Hik white Aluminum alloy 493x246x88mm 480g
| DS-1332HZ | DS-1332HZ | 302700772 |  | Hik white Aluminum alloy 288×149×100mm 800g | DS-2CD2821G0 DS-2CD4C16FWD-(A)(P) DS-2CD4C26FWD-(A)(P) DS-2CD4C36FWD-(A)(P) DS-2CD4026FWD-A/P DS-2CD5026G0-(AP) DS-2CD5046G0-(AP) DS-2CD5065G0-(AP) DS-2CD5085G0-(AP) DS-2CD50C5G0-(AP) DS-2CD7026G0(/P)-(AP) DS-2CD7046G0-(AP) DS-2CD7085G0-(AP) DS-2CC12D9T-(A) DS-2CC12D9T-E DS-2CE37U8T-A
[7 empty] | DS-1293ZJ | DS-1299ZJ | DS-1269ZJ
[7 empty] | 302700586 | 302701248 | 302700598
[7 empty] | Wall mount | Pendant Mount | Pendant mount
[7 empty] | Hik white Aluminum alloy 88×116.6×297.3mm 473g | Hik white Aluminum Alloy 77×77×198mm 165g | Hik white Aluminum alloy 493x246x88mm 480g
Outdoor Housing | DS-1331HZ series | DS-1331HZ-C | 302700873 |  | Hik white Aluminum alloy Containing fan DC12V IP66 110×165×445mm 1900g | DS-2CD2821G0 DS-2CD4C16FWD-(A)(P) DS-2CD4C26FWD-(A)(P) DS-2CD4C36FWD-(A)(P) DS-2CD4026FWD-A/P DS-2CD5026G0-(AP) DS-2CD5046G0-(AP) DS-2CD5065G0-(AP) DS-2CD5085G0-(AP) DS-2CD50C5G0-(AP) DS-2CD7026G0(/P)-(AP) DS-2CD7046G0-(AP) DS-2CD7085G0-(AP) DS-2CC12D9T-(A) DS-2CC12D9T-E DS-2CE37U8T-A
|  | DS-1331HZ-H | 302700871 |  | Hik white Aluminum alloy Containing fan and heater AC24V IP66 110×165×445mm 1900g |  | DS-1293ZJ | DS-1269ZJ | DS-1214ZJ | DS-1214ZJ-T | DS-1233ZJ | DS-1232ZJ | DS-1232ZJ-T | DS-1275ZJ-SUS | DS-2204ZJ
|  | DS-1331HZ-W | 302700795 |  | Hik white Aluminum alloy Containing fan and wiper AC24V IP66 445×165×170mm 1900g |  | 302700586 | 302700598 | 302700021 | 302700956 | 302701114 | 302700031 | 302700957 | 302701533 | 302702551
|  | DS-1331HZ-HW | 302700877 |  | Hik white Aluminum alloy Containing fan, wiper and heater AC24V IP66 445×165×170mm 2500g |  | Wall mount | Pendant mount | Horizontal pole mount | Horizontal pole mount | Column Mount | Cardan Joint | Cardan Joint | Vertical pole mount | Wall mount
|  | DS-1331HZ-CI | 302700952 |  | Hik white Aluminum alloy Containing fan DC12V IP66 IK10 445×140×94mm 1900g |  | Hik white Aluminum alloy 88×116.6×297.3mm 473g | Hik white Aluminum alloy 493x246x88mm 480g | Hik white Steel(mounting board) & Stainless Steel(clamp) 117×226×194mm Diameter of clamp: Φ67-127mm 1895g | Hik white Steel(mounting board) & Stainless Steel(clamp) | Hik white Steel Φ160 x 1093mm 6200g | Hik white Steel 126x103.5x83mm 790 | Hik white Steel 96x95x92.5mm | Hik white Stainless Steel 127×46×250mm Diameter of clamp: Φ67-127mm 1205g Match up with wall mount(DS-1293ZJ) | Hik white Aluminum alloy 413.5×228.7×120mm 1859g
|  | DS-1331HZ-HI | 302700950 |  | Hik white Aluminum alloy Containing fan and heater AC 24V(DC 12V) IP66 IK10 110×165×445mm 1900g
|  | DS-1331HZ-T | 302700948 |  | Hik white Aluminum alloy Containing fan and heater AC 24V(DC 12V) IP66 suitable for wide angle lens and fish-eye lens 454.2×169.2×114.6mm 1900g
|  | DS-1331HZ-R | 302701578 |  | Hik white Aluminum alloy Containing Cooling module AC 110 to 240V IP66 490×169.4×100mm 3200g
| DS-4718HZ | DS-4718HZ-K | 302700698 |  | Hik white Aluminum alloy Containing fan and heater AC 24V(DC 12V) IP66 174×153×550mm 2500g | DS-2CD2821G0 DS-2CD4C16FWD-(A)(P) DS-2CD4C26FWD-(A)(P) DS-2CD4C36FWD-(A)(P) DS-2CD4026FWD-A/P DS-2CD5026G0-(AP) DS-2CD5046G0-(AP) DS-2CD5065G0-(AP) DS-2CD5085G0-(AP) DS-2CD50C5G0-(AP) DS-2CD7026G0(/P)-(AP) DS-2CD7046G0-(AP) DS-2CD7085G0-(AP) DS-2CC12D9T-(A) DS-2CC12D9T-E DS-2CE37U8T-A
[7 empty] | DS-1293ZJ | DS-1269ZJ | DS-1214ZJ | DS-1214ZJ-T | DS-1275ZJ-SUS
[7 empty] | 302700586 | 302700598 | 302700021 | 302700956 | 302701533
[7 empty] | Wall mount | Pendant mount | Horizontal pole mount | Horizontal pole mount | Vertical pole mount
[7 empty] | Hik white Aluminum alloy 88×116.6×297.3mm 473g | Hik white Aluminum alloy 493x246x88mm 480g | Hik white Steel(mounting board) & Stainless Steel(clamp) 117×226×194mm Diameter of clamp: Φ67-127mm 1895g | Hik white Steel(mounting board) & Stainless Steel(clamp) | Hik white Stainless Steel 127×46×250mm
Diameter of clamp: Φ67-127mm 1205g Match up with wall mount(DS-1293ZJ)
| DS-1340HZ | DS-1340HZ | 302700953 |  | Three-axis adjustment Containing combined wires and fan IK10 | DS-2CD2821G0 DS-2CD4C16FWD-(A)(P) DS-2CD4C26FWD-(A)(P) DS-2CD4C36FWD-(A)(P) DS-2CD4026FWD-A/P DS-2CD5026G0-(AP) DS-2CD5046G0-(AP) DS-2CD5065G0-(AP) DS-2CD5085G0-(AP) DS-2CD50C5G0-(AP) DS-2CD7026G0(/P)-(AP) DS-2CD7046G0-(AP) DS-2CD7085G0-(AP) DS-2CC12D9T-(A) DS-2CC12D9T-E DS-2CE37U8T-A
DS-1275ZJ-4626
302700793
Vertical Pole Mount
Hik white
Steel(mounting board) & Stainless Steel(clamp) 127×46×250mm 1235g For 40 series box camera

## Camera tester
303700046 | IPC-8600 | Network camera tester, 7" Screen, with American standard power supply
303700058 | IPC-8600-E | Network camera tester, 7" Screen, with American standard power supply
303700057 | IPC-8600-E | Network camera tester, 7" Screen, with European standard power supply
303700042 | IPC-8600 | Network camera tester, 7" Screen, with European standard power supply
303700245 | IPC-4300H | Network camera tester, 4.3'' Screen, with ANSI/EN/BS/AS power supply, Support IP/CVBS/TVI(AHD/CVI) input